## Bridge projects
Alaska DOT&PF Current Research Projects 2018
Project Name | Project Scope | Programmed
DEVELOPING GUIDELINE FOR 2 DIMENSIONAL MODEL REVIEW & ACCEPT | Select sites to study site survey data and develop models. Perform sensitivity tests and compare results. Prepare guidance document for 2-dimensional model reviews and acceptance for DOT&PF projects. | 90000
SEISMIC REPAIR OF REINFORCED CONCRETE BRIDGE SUBSTRUCTURES | Use plastic hinge relocation to repair and restore lost strength and deformation capacity in concrete bridge substructures. Develop rapidly deployable post earthquake repair techniques to save bridges that would otherwise be demolished. | 277481.97
TRANSVERSE SEISMIC DESIGN OF BRIDGES WITH PRE-CAST DECK | Analyze the interface shear versus slip relationship for typical shear connections. Prepare models to assess the interaction between girders. Test full scale subassemblies on girder deck slabs. Determine the impact on the dynamic response between bridge slabs and prepare recommendations. | 252000
DURABILITY OF GROUTED SHEAR STUD CONNECTIONS AT LOW TEMPS | Evaluate and enhance the durability of the grouted shear stud connections by decreasing the risk of shrinkage cracking and increasing the freeze-thaw durability. Test a full scale subassembly at ambient temperatures and at -40C and provide recommendations to adjust or revise current grout specifications. | 252000
TWO-TUBE METAL BRIDGE RAIL COMPLIANCE TESTING | Perform engineering analysis/design on the Bridge Rail, Thrie Beam transition, and W-Beam Transition to MASH specification. Analytical Evaluation of Existing Two-Tube Rail and Transition to Demonstrate MASH Compliance. Project to be administered using North Dakota DOT funding transferred ($200K) with AKDOT&PF FFY17 research funds for same purpose. Contract to administer testing will be with Texas A&M Transportation Institute (TTI). | 582000
EXAMINATION OF THE VARIABILITY IN GROUT CUBE SPECIMEN TESTIN | Identify the issues and revise the test process to improve grout cube test results and reduce the scatter in the data. | 100000
PRE-STRESSED LOSSES IN DECKED BULB-TEE GIRDERS | A five year study of decked bulb-tee girders could be used to measure the pre-stress losses of actual girders. The results may be used for designing future girders allowing for fewer girder lines and longer bridge spans. | 350000
MONITORING AUFEIS UNDER BRIDGES | Determine the usefulness of using drone aircraft to fly under bridges in Alaska in order to capture precise data about the interactions between bridge structures and abutments with seasonal aufeis. | 150000
RAPID REPAIR OF COLUMN TO FOOTING - PHASE 2 | Prepare additional rapid post-earthquake repair by plastic hinge relocation for damaged bridge columns. | 280000
STATEWIDE BRIDGE SCOUR PILE DEPTH STUDIES | Develop methodology, equipment and data analysis software for testing and determination of pile length and embedment depth at Alaska bridges. DOT&PF lacks pile embedment depth data for over fifty public bridges in Alaska, roughly five percent of our bridge inventory. Federal regulations (23 CFR 650) require State DOT's to inspect bridges for scour vulnerabilities, which is difficult to accomplish without pile depth information. . Scope Addition 1/5/17 - DOT& PF supports a requested scope and schedule modification to include the following: 1. Development of a mechanical hammer tool for filed work. 2. Application of "higher order beam theories" and/or "more advanced waveguide models" to improve the analysis of field data. 3. Further investigation into why the initial data and analysis has resulted in under-estimated pile lengths. See the attached "Proposal Extension Request" for details. | 350000