## Engineers Estimate
ENGINEER'S ESTIMATE
ANC Gate N8 Pavement Replacement Design
3-02-0016-XXX-2009 /51559
Last Modified: 7/16/2009
Item Number | Pay Item | Pay Unit | Unit Price | Plan Quantity | Plan Amount
Basic Bid
F-170a | Steel Bollard | Each | 500 | 6 | 3000
G-100a | Mobilization and Demobilization | Lump Sum | All Req'd | All Req'd | 200000
G-131a | Engineering Transportation (Truck) | Each | 4000 | 2 | 8000
G-135a | Construction Surveying by the Contractor | Lump Sum | All Req'd | All Req'd | 40000
G-135b | Extra Three Person Survey Party | Hour | 350 | 20 | 7000
G-200a | Contractor Quality Control Program | Lump Sum | All Req'd | All Req'd | 20000
G-700a | Airport Flagger | Contingent Sum | All Req'd | All Req'd | 30000
G-700b | Airport Pilot Car | Hour | 100 | 600 | 60000
G-705a | Watering for Dust Control | M-Gallon | 50 | 320 | 16000
L-100h | Remove Runway and Taxiway Light | Each | 400 | 1 | 400
L-100am* | LED Strip Lighting System | Lump Sum | All Req'd | All Req'd | 56000
P-152a | Unclassified Excavation | Cubic Yard | 9 | 4610 | 41490
P-157a | Erosion, Sediment, and Pollution Control Administration | Lump Sum | All Req'd | All Req'd | 5000
P-157b | Temporary Erosion, Sediment, and Pollution Control | Contingent Sum | All Req'd | All Req'd | 10000
P-157e | Erosion, Sediment, and Pollution Control Price Adjustment | Contingent Sum | All Req'd | All Req'd | 0
P-157f | SWPPP Manager | Lump Sum | All Req'd | All Req'd | 15000
P-160b | Excavation of Pavement (PCC) | Square Yard | 100 | 600 | 60000
P-162b | Pavement Cold Planing | Cubic Yard | 15 | 1000 | 15000
P-165a | Removal of Structures | Lump Sum | All Req'd | All Req'd | 25000
P-170e | Soil Testing Program | Contingent Sum | All Req'd | All Req'd | 10000
P-170g | Supplemental Laboratory Test | Contingent Sum | All Req'd | All Req'd | 10000
P-171b | Temporary Contaminated Soil Stockpile Area | Contingent Sum | All Req'd | All Req'd | 10000
P-209b | Crushed Aggregate Base Course | Ton | 35 | 3010 | 105350
P-401a(1) | Hot Mix Asphalt Type V, Class S | Ton | 160 | 465 | 74400
P-401a(2) | Hot Mix Asphalt Type II, Class A | Ton | 125 | 385 | 48125
P-501a | Portland Cement Concrete Pavement | Cubic Yard | 250 | 3900 | 975000
P-603a | Tack Coat, STE-1 | Ton | 750 | 1.2 | 900
P-605a | Joint Sealing Filler | Linear Foot | 8 | 11000 | 88000
P-620a | Runway and Taxiway Painting | Square Feet | 7 | 650 | 4550
P-670a | Hazard Marker Barrier, Plastic | Each | 350 | 40 | 14000
T-901b | Seeding | Pound | 75 | 55 | 4125
T-901c | Water for Maintenance | M-Gal | 50 | 350 | 17500

## Bid Comparison
Bid Comparison
ANC Gate N8 Pavement Replacement Design
3-02-0016-XXX-2009 /51559
Bids Opened: 8/7/2009
Item Number | Pay Item | Pay Unit | Unit Price | Plan Quantity | Plan Amount | (+/-)%
Basic Bid
F-170a | Steel Bollard | Each | 500 | 6 | 3000
1 | ROGER HICKEL CONTRACTING, INC. |  | 1000 |  | 6000 | 100%
2 | GRANITE CONSTRUCTION COMPANY |  | 860 |  | 5160 | 72%
3 | PRUHS CONSTRUCTION COMPANY, LLC |  | 350 |  | 2100 | -30%
4 | ANCOR, INC. |  | 378 |  | 2268 | -24.4%
5 | QAP |  | 1000 |  | 6000 | 100%
6 | ALASKA INTERSTATE CONSTRUCTION, LLC |  | 1000 |  | 6000 | 100%
G-100a | Mobilization and Demobilization | Lump Sum | All Req'd | All Req'd | 200000
1 | ROGER HICKEL CONTRACTING, INC. |  |  |  | 53000 | -73.5%
2 | GRANITE CONSTRUCTION COMPANY |  |  |  | 150500 | -24.75%
3 | PRUHS CONSTRUCTION COMPANY, LLC |  |  |  | 20000 | -90%
4 | ANCOR, INC. |  |  |  | 80335.8 | -59.83%
5 | QAP |  |  |  | 55000 | -72.5%
6 | ALASKA INTERSTATE CONSTRUCTION, LLC |  |  |  | 200000 | 0%
G-131a | Engineering Transportation (Truck) | Each | 4000 | 2 | 8000
1 | ROGER HICKEL CONTRACTING, INC. |  | 4300 |  | 8600 | 7.5%
2 | GRANITE CONSTRUCTION COMPANY |  | 6000 |  | 12000 | 50%
3 | PRUHS CONSTRUCTION COMPANY, LLC |  | 5000 |  | 10000 | 25%
4 | ANCOR, INC. |  | 7668 |  | 15336 | 91.7%
5 | QAP |  | 10000 |  | 20000 | 150%
6 | ALASKA INTERSTATE CONSTRUCTION, LLC |  | 10000 |  | 20000 | 150%
G-135a | Construction Surveying by the Contractor | Lump Sum | All Req'd | All Req'd | 40000
1 | ROGER HICKEL CONTRACTING, INC. |  |  |  | 13700 | -65.75%
2 | GRANITE CONSTRUCTION COMPANY |  |  |  | 14000 | -65%
3 | PRUHS CONSTRUCTION COMPANY, LLC |  |  |  | 16000 | -60%
4 | ANCOR, INC. |  |  |  | 14040 | -64.9%
5 | QAP |  |  |  | 15000 | -62.5%
6 | ALASKA INTERSTATE CONSTRUCTION, LLC |  |  |  | 25000 | -37.5%
G-135b | Extra Three Person Survey Party | Hour | 350 | 20 | 7000
1 | ROGER HICKEL CONTRACTING, INC. |  | 320 |  | 6400 | -8.571%
2 | GRANITE CONSTRUCTION COMPANY |  | 320 |  | 6400 | -8.571%
3 | PRUHS CONSTRUCTION COMPANY, LLC |  | 360 |  | 7200 | 2.857%
4 | ANCOR, INC. |  | 324 |  | 6480 | -7.429%
5 | QAP |  | 300 |  | 6000 | -14.29%
6 | ALASKA INTERSTATE CONSTRUCTION, LLC |  | 300 |  | 6000 | -14.29%
G-200a | Contractor Quality Control Program | Lump Sum | All Req'd | All Req'd | 20000
1 | ROGER HICKEL CONTRACTING, INC. |  |  |  | 2050 | -89.75%
2 | GRANITE CONSTRUCTION COMPANY |  |  |  | 6760 | -66.2%
3 | PRUHS CONSTRUCTION COMPANY, LLC |  |  |  | 17000 | -15%
4 | ANCOR, INC. |  |  |  | 61560 | 207.8%
5 | QAP |  |  |  | 10000 | -50%
6 | ALASKA INTERSTATE CONSTRUCTION, LLC |  |  |  | 40000 | 100%
G-700a | Airport Flagger | Contingent Sum | All Req'd | All Req'd | 30000
1 | ROGER HICKEL CONTRACTING, INC. |  |  |  | 30000 | 0%
2 | GRANITE CONSTRUCTION COMPANY |  |  |  | 30000 | 0%
3 | PRUHS CONSTRUCTION COMPANY, LLC |  |  |  | 30000 | 0%
4 | ANCOR, INC. |  |  |  | 30000 | 0%
5 | QAP |  |  |  | 30000 | 0%
6 | ALASKA INTERSTATE CONSTRUCTION, LLC |  |  |  | 30000 | 0%
G-700b | Airport Pilot Car | Hour | 100 | 600 | 60000
1 | ROGER HICKEL CONTRACTING, INC. |  | 1 |  | 600 | -99%
2 | GRANITE CONSTRUCTION COMPANY |  | 80 |  | 48000 | -20%
3 | PRUHS CONSTRUCTION COMPANY, LLC |  | 100 |  | 60000 | 0%
4 | ANCOR, INC. |  | 69.39 |  | 41634 | -30.61%
5 | QAP |  | 1 |  | 600 | -99%
6 | ALASKA INTERSTATE CONSTRUCTION, LLC |  | 120 |  | 72000 | 20%
G-705a | Watering for Dust Control | M-Gallon | 50 | 320 | 16000
1 | ROGER HICKEL CONTRACTING, INC. |  | 45 |  | 14400 | -10%
2 | GRANITE CONSTRUCTION COMPANY |  | 27 |  | 8640 | -46%
3 | PRUHS CONSTRUCTION COMPANY, LLC |  | 40 |  | 12800 | -20%
4 | ANCOR, INC. |  | 8.13 |  | 2601.6 | -83.74%
5 | QAP |  | 35 |  | 11200 | -30%
6 | ALASKA INTERSTATE CONSTRUCTION, LLC |  | 33 |  | 10560 | -34%
L-100h | Remove Runway and Taxiway Light | Each | 400 | 1 | 400
1 | ROGER HICKEL CONTRACTING, INC. |  | 425 |  | 425 | 6.25%
2 | GRANITE CONSTRUCTION COMPANY |  | 793 |  | 793 | 98.25%
3 | PRUHS CONSTRUCTION COMPANY, LLC |  | 515 |  | 515 | 28.75%
4 | ANCOR, INC. |  | 459 |  | 459 | 14.75%
5 | QAP |  | 5000 |  | 5000 | 1150%
6 | ALASKA INTERSTATE CONSTRUCTION, LLC |  | 600 |  | 600 | 50%
L-100am* | LED Strip Lighting System | Lump Sum | All Req'd | All Req'd | 56000
1 | ROGER HICKEL CONTRACTING, INC. |  |  |  | 74000 | 32.14%
2 | GRANITE CONSTRUCTION COMPANY |  |  |  | 73500 | 31.25%
3 | PRUHS CONSTRUCTION COMPANY, LLC |  |  |  | 86500 | 54.46%
4 | ANCOR, INC. |  |  |  | 75141 | 34.18%
5 | QAP |  |  |  | 80000 | 42.86%
6 | ALASKA INTERSTATE CONSTRUCTION, LLC |  |  |  | 97500 | 74.11%
P-152a | Unclassified Excavation | Cubic Yard | 9 | 4610 | 41490
1 | ROGER HICKEL CONTRACTING, INC. |  | 13.5 |  | 62235 | 50%
2 | GRANITE CONSTRUCTION COMPANY |  | 11 |  | 50710 | 22.22%
3 | PRUHS CONSTRUCTION COMPANY, LLC |  | 12 |  | 55320 | 33.33%
4 | ANCOR, INC. |  | 12.37 |  | 57025.7 | 37.44%
5 | QAP |  | 11 |  | 50710 | 22.22%
6 | ALASKA INTERSTATE CONSTRUCTION, LLC |  | 100 |  | 461000 | 1011%
P-157a | Erosion, Sediment, and Pollution Control Administration | Lump Sum | All Req'd | All Req'd | 5000
1 | ROGER HICKEL CONTRACTING, INC. |  |  |  | 37000 | 640%
2 | GRANITE CONSTRUCTION COMPANY |  |  |  | 5000 | 0%
3 | PRUHS CONSTRUCTION COMPANY, LLC |  |  |  | 6000 | 20%
4 | ANCOR, INC. |  |  |  | 8424 | 68.48%
5 | QAP |  |  |  | 5000 | 0%
6 | ALASKA INTERSTATE CONSTRUCTION, LLC |  |  |  | 15000 | 200%
P-157b | Temporary Erosion, Sediment, and Pollution Control | Contingent Sum | All Req'd | All Req'd | 10000
1 | ROGER HICKEL CONTRACTING, INC. |  |  |  | 10000 | 0%
2 | GRANITE CONSTRUCTION COMPANY |  |  |  | 10000 | 0%
3 | PRUHS CONSTRUCTION COMPANY, LLC |  |  |  | 10000 | 0%
4 | ANCOR, INC. |  |  |  | 10000 | 0%
5 | QAP |  |  |  | 10000 | 0%
6 | ALASKA INTERSTATE CONSTRUCTION, LLC |  |  |  | 10000 | 0%
P-157e | Erosion, Sediment, and Pollution Control Price Adjustment | Contingent Sum | All Req'd | All Req'd | 0
1 | ROGER HICKEL CONTRACTING, INC. |  |  |  | 0
2 | GRANITE CONSTRUCTION COMPANY |  |  |  | 0
3 | PRUHS CONSTRUCTION COMPANY, LLC |  |  |  | 0
4 | ANCOR, INC. |  |  |  | 0
5 | QAP |  |  |  | 0
6 | ALASKA INTERSTATE CONSTRUCTION, LLC |  |  |  | 0
P-157f | SWPPP Manager | Lump Sum | All Req'd | All Req'd | 15000
1 | ROGER HICKEL CONTRACTING, INC. |  |  |  | 53000 | 253.3%
2 | GRANITE CONSTRUCTION COMPANY |  |  |  | 550 | -96.33%
3 | PRUHS CONSTRUCTION COMPANY, LLC |  |  |  | 5000 | -66.67%
4 | ANCOR, INC. |  |  |  | 10886.4 | -27.42%
5 | QAP |  |  |  | 1000 | -93.33%
6 | ALASKA INTERSTATE CONSTRUCTION, LLC |  |  |  | 10000 | -33.33%
P-160b | Excavation of Pavement (PCC) | Square Yard | 100 | 600 | 60000
1 | ROGER HICKEL CONTRACTING, INC. |  | 30 |  | 18000 | -70%
2 | GRANITE CONSTRUCTION COMPANY |  | 26 |  | 15600 | -74%
3 | PRUHS CONSTRUCTION COMPANY, LLC |  | 21 |  | 12600 | -79%
4 | ANCOR, INC. |  | 31.14 |  | 18684 | -68.86%
5 | QAP |  | 50 |  | 30000 | -50%
6 | ALASKA INTERSTATE CONSTRUCTION, LLC |  | 75 |  | 45000 | -25%
P-162b | Pavement Cold Planing | Cubic Yard | 15 | 1000 | 15000
1 | ROGER HICKEL CONTRACTING, INC. |  | 63 |  | 63000 | 320%
2 | GRANITE CONSTRUCTION COMPANY |  | 24 |  | 24000 | 60%
3 | PRUHS CONSTRUCTION COMPANY, LLC |  | 60 |  | 60000 | 300%
4 | ANCOR, INC. |  | 56.72 |  | 56720 | 278.1%
5 | QAP |  | 30 |  | 30000 | 100%
6 | ALASKA INTERSTATE CONSTRUCTION, LLC |  | 100 |  | 100000 | 566.7%
P-165a | Removal of Structures | Lump Sum | All Req'd | All Req'd | 25000
1 | ROGER HICKEL CONTRACTING, INC. |  |  |  | 7500 | -70%
2 | GRANITE CONSTRUCTION COMPANY |  |  |  | 13000 | -48%
3 | PRUHS CONSTRUCTION COMPANY, LLC |  |  |  | 15000 | -40%
4 | ANCOR, INC. |  |  |  | 16675.2 | -33.3%
5 | QAP |  |  |  | 40000 | 60%
6 | ALASKA INTERSTATE CONSTRUCTION, LLC |  |  |  | 73000 | 192%
P-170e | Soil Testing Program | Contingent Sum | All Req'd | All Req'd | 10000
1 | ROGER HICKEL CONTRACTING, INC. |  |  |  | 10000 | 0%
2 | GRANITE CONSTRUCTION COMPANY |  |  |  | 10000 | 0%
3 | PRUHS CONSTRUCTION COMPANY, LLC |  |  |  | 10000 | 0%
4 | ANCOR, INC. |  |  |  | 10000 | 0%
5 | QAP |  |  |  | 10000 | 0%
6 | ALASKA INTERSTATE CONSTRUCTION, LLC |  |  |  | 10000 | 0%
P-170g | Supplemental Laboratory Test | Contingent Sum | All Req'd | All Req'd | 10000
1 | ROGER HICKEL CONTRACTING, INC. |  |  |  | 10000 | 0%
2 | GRANITE CONSTRUCTION COMPANY |  |  |  | 10000 | 0%
3 | PRUHS CONSTRUCTION COMPANY, LLC |  |  |  | 10000 | 0%
4 | ANCOR, INC. |  |  |  | 10000 | 0%
5 | QAP |  |  |  | 10000 | 0%
6 | ALASKA INTERSTATE CONSTRUCTION, LLC |  |  |  | 10000 | 0%
P-171b | Temporary Contaminated Soil Stockpile Area | Contingent Sum | All Req'd | All Req'd | 10000
1 | ROGER HICKEL CONTRACTING, INC. |  |  |  | 10000 | 0%
2 | GRANITE CONSTRUCTION COMPANY |  |  |  | 10000 | 0%
3 | PRUHS CONSTRUCTION COMPANY, LLC |  |  |  | 10000 | 0%
4 | ANCOR, INC. |  |  |  | 10000 | 0%
5 | QAP |  |  |  | 10000 | 0%
6 | ALASKA INTERSTATE CONSTRUCTION, LLC |  |  |  | 10000 | 0%
P-209b | Crushed Aggregate Base Course | Ton | 35 | 3010 | 105350
1 | ROGER HICKEL CONTRACTING, INC. |  | 25.5 |  | 76755 | -27.14%
2 | GRANITE CONSTRUCTION COMPANY |  | 27 |  | 81270 | -22.86%
3 | PRUHS CONSTRUCTION COMPANY, LLC |  | 33 |  | 99330 | -5.714%
4 | ANCOR, INC. |  | 22.75 |  | 68477.5 | -35%
5 | QAP |  | 25 |  | 75250 | -28.57%
6 | ALASKA INTERSTATE CONSTRUCTION, LLC |  | 0.01 |  | 30.1 | -99.97%
P-401a(1) | Hot Mix Asphalt Type V, Class S | Ton | 160 | 465 | 74400
1 | ROGER HICKEL CONTRACTING, INC. |  | 150 |  | 69750 | -6.25%
2 | GRANITE CONSTRUCTION COMPANY |  | 140 |  | 65100 | -12.5%
3 | PRUHS CONSTRUCTION COMPANY, LLC |  | 150 |  | 69750 | -6.25%
4 | ANCOR, INC. |  | 152.71 |  | 71010.15 | -4.556%
5 | QAP |  | 270 |  | 125550 | 68.75%
6 | ALASKA INTERSTATE CONSTRUCTION, LLC |  | 180 |  | 83700 | 12.5%
P-401a(2) | Hot Mix Asphalt Type II, Class A | Ton | 125 | 385 | 48125
1 | ROGER HICKEL CONTRACTING, INC. |  | 100 |  | 38500 | -20%
2 | GRANITE CONSTRUCTION COMPANY |  | 135 |  | 51975 | 8%
3 | PRUHS CONSTRUCTION COMPANY, LLC |  | 105 |  | 40425 | -16%
4 | ANCOR, INC. |  | 122.79 |  | 47274.15 | -1.768%
5 | QAP |  | 200 |  | 77000 | 60%
6 | ALASKA INTERSTATE CONSTRUCTION, LLC |  | 150 |  | 57750 | 20%
P-501a | Portland Cement Concrete Pavement | Cubic Yard | 250 | 3900 | 975000
1 | ROGER HICKEL CONTRACTING, INC. |  | 217 |  | 846300 | -13.2%
2 | GRANITE CONSTRUCTION COMPANY |  | 220 |  | 858000 | -12%
3 | PRUHS CONSTRUCTION COMPANY, LLC |  | 233 |  | 908700 | -6.8%
4 | ANCOR, INC. |  | 221.51 |  | 863889 | -11.4%
5 | QAP |  | 235 |  | 916500 | -6%
6 | ALASKA INTERSTATE CONSTRUCTION, LLC |  | 200 |  | 780000 | -20%
P-603a | Tack Coat, STE-1 | Ton | 750 | 1.2 | 900
1 | ROGER HICKEL CONTRACTING, INC. |  | 700 |  | 840 | -6.667%
2 | GRANITE CONSTRUCTION COMPANY |  | 900 |  | 1080 | 20%
3 | PRUHS CONSTRUCTION COMPANY, LLC |  | 1000 |  | 1200 | 33.33%
4 | ANCOR, INC. |  | 1998 |  | 2397.6 | 166.4%
5 | QAP |  | 1000 |  | 1200 | 33.33%
6 | ALASKA INTERSTATE CONSTRUCTION, LLC |  | 1500 |  | 1800 | 100%
P-605a | Joint Sealing Filler | Linear Foot | 8 | 11000 | 88000
1 | ROGER HICKEL CONTRACTING, INC. |  | 6.3 |  | 69300 | -21.25%
2 | GRANITE CONSTRUCTION COMPANY |  | 4.2 |  | 46200 | -47.5%
3 | PRUHS CONSTRUCTION COMPANY, LLC |  | 2.4 |  | 26400 | -70%
4 | ANCOR, INC. |  | 6.48 |  | 71280 | -19%
5 | QAP |  | 6 |  | 66000 | -25%
6 | ALASKA INTERSTATE CONSTRUCTION, LLC |  | 2 |  | 22000 | -75%
P-620a | Runway and Taxiway Painting | Square Feet | 7 | 650 | 4550
1 | ROGER HICKEL CONTRACTING, INC. |  | 5 |  | 3250 | -28.57%
2 | GRANITE CONSTRUCTION COMPANY |  | 8 |  | 5200 | 14.29%
3 | PRUHS CONSTRUCTION COMPANY, LLC |  | 5 |  | 3250 | -28.57%
4 | ANCOR, INC. |  | 5.24 |  | 3406 | -25.14%
5 | QAP |  | 5 |  | 3250 | -28.57%
6 | ALASKA INTERSTATE CONSTRUCTION, LLC |  | 5.4 |  | 3510 | -22.86%
P-670a | Hazard Marker Barrier, Plastic | Each | 350 | 40 | 14000
1 | ROGER HICKEL CONTRACTING, INC. |  | 310 |  | 12400 | -11.43%
2 | GRANITE CONSTRUCTION COMPANY |  | 355 |  | 14200 | 1.429%
3 | PRUHS CONSTRUCTION COMPANY, LLC |  | 550 |  | 22000 | 57.14%
4 | ANCOR, INC. |  | 459 |  | 18360 | 31.14%
5 | QAP |  | 300 |  | 12000 | -14.29%
6 | ALASKA INTERSTATE CONSTRUCTION, LLC |  | 325 |  | 13000 | -7.143%
T-901b | Seeding | Pound | 75 | 55 | 4125
1 | ROGER HICKEL CONTRACTING, INC. |  | 110 |  | 6050 | 46.67%
2 | GRANITE CONSTRUCTION COMPANY |  | 114 |  | 6270 | 52%
3 | PRUHS CONSTRUCTION COMPANY, LLC |  | 135 |  | 7425 | 80%
4 | ANCOR, INC. |  | 115.56 |  | 6355.8 | 54.08%
5 | QAP |  | 100 |  | 5500 | 33.33%
6 | ALASKA INTERSTATE CONSTRUCTION, LLC |  | 115 |  | 6325 | 53.33%
T-901c | Water for Maintenance | M-Gal | 50 | 350 | 17500
1 | ROGER HICKEL CONTRACTING, INC. |  | 48 |  | 16800 | -4%
2 | GRANITE CONSTRUCTION COMPANY |  | 48 |  | 16800 | -4%
3 | PRUHS CONSTRUCTION COMPANY, LLC |  | 56 |  | 19600 | 12%
4 | ANCOR, INC. |  | 50.9 |  | 17815 | 1.8%
5 | QAP |  | 50 |  | 17500 | 0%
6 | ALASKA INTERSTATE CONSTRUCTION, LLC |  | 45 |  | 15750 | -10%

## ROGER HICKEL CONTRACTING, INC.
Bid Rank: 1 |  | ROGER HICKEL CONTRACTING, INC.
ANC Gate N8 Pavement Replacement Design |  | 11001 CALASKA CIRCLE
3-02-0016-XXX-2009 /51559 |  | ANCHORAGE, AK 99515-2933
Bids Opened: 8/7/2009
Item Number | Pay Item | Pay Unit | Unit Price | Plan Quantity | Plan Amount
Basic Bid
F-170a | Steel Bollard | Each | 1000 | 6 | 6000
G-100a | Mobilization and Demobilization | Lump Sum | All Req'd | All Req'd | 53000
G-131a | Engineering Transportation (Truck) | Each | 4300 | 2 | 8600
G-135a | Construction Surveying by the Contractor | Lump Sum | All Req'd | All Req'd | 13700
G-135b | Extra Three Person Survey Party | Hour | 320 | 20 | 6400
G-200a | Contractor Quality Control Program | Lump Sum | All Req'd | All Req'd | 2050
G-700a | Airport Flagger | Contingent Sum | All Req'd | All Req'd | 30000
G-700b | Airport Pilot Car | Hour | 1 | 600 | 600
G-705a | Watering for Dust Control | M-Gallon | 45 | 320 | 14400
L-100h | Remove Runway and Taxiway Light | Each | 425 | 1 | 425
L-100am* | LED Strip Lighting System | Lump Sum | All Req'd | All Req'd | 74000
P-152a | Unclassified Excavation | Cubic Yard | 13.5 | 4610 | 62235
P-157a | Erosion, Sediment, and Pollution Control Administration | Lump Sum | All Req'd | All Req'd | 37000
P-157b | Temporary Erosion, Sediment, and Pollution Control | Contingent Sum | All Req'd | All Req'd | 10000
P-157e | Erosion, Sediment, and Pollution Control Price Adjustment | Contingent Sum | All Req'd | All Req'd | 0
P-157f | SWPPP Manager | Lump Sum | All Req'd | All Req'd | 53000
P-160b | Excavation of Pavement (PCC) | Square Yard | 30 | 600 | 18000
P-162b | Pavement Cold Planing | Cubic Yard | 63 | 1000 | 63000
P-165a | Removal of Structures | Lump Sum | All Req'd | All Req'd | 7500
P-170e | Soil Testing Program | Contingent Sum | All Req'd | All Req'd | 10000
P-170g | Supplemental Laboratory Test | Contingent Sum | All Req'd | All Req'd | 10000
P-171b | Temporary Contaminated Soil Stockpile Area | Contingent Sum | All Req'd | All Req'd | 10000
P-209b | Crushed Aggregate Base Course | Ton | 25.5 | 3010 | 76755
P-401a(1) | Hot Mix Asphalt Type V, Class S | Ton | 150 | 465 | 69750
P-401a(2) | Hot Mix Asphalt Type II, Class A | Ton | 100 | 385 | 38500
P-501a | Portland Cement Concrete Pavement | Cubic Yard | 217 | 3900 | 846300
P-603a | Tack Coat, STE-1 | Ton | 700 | 1.2 | 840
P-605a | Joint Sealing Filler | Linear Foot | 6.3 | 11000 | 69300
P-620a | Runway and Taxiway Painting | Square Feet | 5 | 650 | 3250
P-670a | Hazard Marker Barrier, Plastic | Each | 310 | 40 | 12400
T-901b | Seeding | Pound | 110 | 55 | 6050
T-901c | Water for Maintenance | M-Gal | 48 | 350 | 16800

## GRANITE CONSTRUCTION COMPANY
Bid Rank: 2 |  | GRANITE CONSTRUCTION COMPANY
ANC Gate N8 Pavement Replacement Design |  | 11301 LANG STREET
3-02-0016-XXX-2009 /51559 |  | ANCHORAGE, AK 99515
Bids Opened: 8/7/2009
Item Number | Pay Item | Pay Unit | Unit Price | Plan Quantity | Plan Amount
Basic Bid
F-170a | Steel Bollard | Each | 860 | 6 | 5160
G-100a | Mobilization and Demobilization | Lump Sum | All Req'd | All Req'd | 150500
G-131a | Engineering Transportation (Truck) | Each | 6000 | 2 | 12000
G-135a | Construction Surveying by the Contractor | Lump Sum | All Req'd | All Req'd | 14000
G-135b | Extra Three Person Survey Party | Hour | 320 | 20 | 6400
G-200a | Contractor Quality Control Program | Lump Sum | All Req'd | All Req'd | 6760
G-700a | Airport Flagger | Contingent Sum | All Req'd | All Req'd | 30000
G-700b | Airport Pilot Car | Hour | 80 | 600 | 48000
G-705a | Watering for Dust Control | M-Gallon | 27 | 320 | 8640
L-100h | Remove Runway and Taxiway Light | Each | 793 | 1 | 793
L-100am* | LED Strip Lighting System | Lump Sum | All Req'd | All Req'd | 73500
P-152a | Unclassified Excavation | Cubic Yard | 11 | 4610 | 50710
P-157a | Erosion, Sediment, and Pollution Control Administration | Lump Sum | All Req'd | All Req'd | 5000
P-157b | Temporary Erosion, Sediment, and Pollution Control | Contingent Sum | All Req'd | All Req'd | 10000
P-157e | Erosion, Sediment, and Pollution Control Price Adjustment | Contingent Sum | All Req'd | All Req'd | 0
P-157f | SWPPP Manager | Lump Sum | All Req'd | All Req'd | 550
P-160b | Excavation of Pavement (PCC) | Square Yard | 26 | 600 | 15600
P-162b | Pavement Cold Planing | Cubic Yard | 24 | 1000 | 24000
P-165a | Removal of Structures | Lump Sum | All Req'd | All Req'd | 13000
P-170e | Soil Testing Program | Contingent Sum | All Req'd | All Req'd | 10000
P-170g | Supplemental Laboratory Test | Contingent Sum | All Req'd | All Req'd | 10000
P-171b | Temporary Contaminated Soil Stockpile Area | Contingent Sum | All Req'd | All Req'd | 10000
P-209b | Crushed Aggregate Base Course | Ton | 27 | 3010 | 81270
P-401a(1) | Hot Mix Asphalt Type V, Class S | Ton | 140 | 465 | 65100
P-401a(2) | Hot Mix Asphalt Type II, Class A | Ton | 135 | 385 | 51975
P-501a | Portland Cement Concrete Pavement | Cubic Yard | 220 | 3900 | 858000
P-603a | Tack Coat, STE-1 | Ton | 900 | 1.2 | 1080
P-605a | Joint Sealing Filler | Linear Foot | 4.2 | 11000 | 46200
P-620a | Runway and Taxiway Painting | Square Feet | 8 | 650 | 5200
P-670a | Hazard Marker Barrier, Plastic | Each | 355 | 40 | 14200
T-901b | Seeding | Pound | 114 | 55 | 6270
T-901c | Water for Maintenance | M-Gal | 48 | 350 | 16800

## PRUHS CONSTRUCTION COMPANY, L
Bid Rank: 3 |  | PRUHS CONSTRUCTION COMPANY, LLC
ANC Gate N8 Pavement Replacement Design |  | 2193 VIKING DRIVE
3-02-0016-XXX-2009 /51559 |  | ANCHORAGE, AK 99501
Bids Opened: 8/7/2009
Item Number | Pay Item | Pay Unit | Unit Price | Plan Quantity | Plan Amount
Basic Bid
F-170a | Steel Bollard | Each | 350 | 6 | 2100
G-100a | Mobilization and Demobilization | Lump Sum | All Req'd | All Req'd | 20000
G-131a | Engineering Transportation (Truck) | Each | 5000 | 2 | 10000
G-135a | Construction Surveying by the Contractor | Lump Sum | All Req'd | All Req'd | 16000
G-135b | Extra Three Person Survey Party | Hour | 360 | 20 | 7200
G-200a | Contractor Quality Control Program | Lump Sum | All Req'd | All Req'd | 17000
G-700a | Airport Flagger | Contingent Sum | All Req'd | All Req'd | 30000
G-700b | Airport Pilot Car | Hour | 100 | 600 | 60000
G-705a | Watering for Dust Control | M-Gallon | 40 | 320 | 12800
L-100h | Remove Runway and Taxiway Light | Each | 515 | 1 | 515
L-100am* | LED Strip Lighting System | Lump Sum | All Req'd | All Req'd | 86500
P-152a | Unclassified Excavation | Cubic Yard | 12 | 4610 | 55320
P-157a | Erosion, Sediment, and Pollution Control Administration | Lump Sum | All Req'd | All Req'd | 6000
P-157b | Temporary Erosion, Sediment, and Pollution Control | Contingent Sum | All Req'd | All Req'd | 10000
P-157e | Erosion, Sediment, and Pollution Control Price Adjustment | Contingent Sum | All Req'd | All Req'd | 0
P-157f | SWPPP Manager | Lump Sum | All Req'd | All Req'd | 5000
P-160b | Excavation of Pavement (PCC) | Square Yard | 21 | 600 | 12600
P-162b | Pavement Cold Planing | Cubic Yard | 60 | 1000 | 60000
P-165a | Removal of Structures | Lump Sum | All Req'd | All Req'd | 15000
P-170e | Soil Testing Program | Contingent Sum | All Req'd | All Req'd | 10000
P-170g | Supplemental Laboratory Test | Contingent Sum | All Req'd | All Req'd | 10000
P-171b | Temporary Contaminated Soil Stockpile Area | Contingent Sum | All Req'd | All Req'd | 10000
P-209b | Crushed Aggregate Base Course | Ton | 33 | 3010 | 99330
P-401a(1) | Hot Mix Asphalt Type V, Class S | Ton | 150 | 465 | 69750
P-401a(2) | Hot Mix Asphalt Type II, Class A | Ton | 105 | 385 | 40425
P-501a | Portland Cement Concrete Pavement | Cubic Yard | 233 | 3900 | 908700
P-603a | Tack Coat, STE-1 | Ton | 1000 | 1.2 | 1200
P-605a | Joint Sealing Filler | Linear Foot | 2.4 | 11000 | 26400
P-620a | Runway and Taxiway Painting | Square Feet | 5 | 650 | 3250
P-670a | Hazard Marker Barrier, Plastic | Each | 550 | 40 | 22000
T-901b | Seeding | Pound | 135 | 55 | 7425
T-901c | Water for Maintenance | M-Gal | 56 | 350 | 19600

## ANCOR, INC.
Bid Rank: 4 |  | ANCOR, INC.
ANC Gate N8 Pavement Replacement Design |  | 2461 CINNABAR LOOP
3-02-0016-XXX-2009 /51559 |  | ANCHORAGE, AK 99507
Bids Opened: 8/7/2009
Item Number | Pay Item | Pay Unit | Unit Price | Plan Quantity | Plan Amount
Basic Bid
F-170a | Steel Bollard | Each | 378 | 6 | 2268
G-100a | Mobilization and Demobilization | Lump Sum | All Req'd | All Req'd | 80335.8
G-131a | Engineering Transportation (Truck) | Each | 7668 | 2 | 15336
G-135a | Construction Surveying by the Contractor | Lump Sum | All Req'd | All Req'd | 14040
G-135b | Extra Three Person Survey Party | Hour | 324 | 20 | 6480
G-200a | Contractor Quality Control Program | Lump Sum | All Req'd | All Req'd | 61560
G-700a | Airport Flagger | Contingent Sum | All Req'd | All Req'd | 30000
G-700b | Airport Pilot Car | Hour | 69.39 | 600 | 41634
G-705a | Watering for Dust Control | M-Gallon | 8.13 | 320 | 2601.6
L-100h | Remove Runway and Taxiway Light | Each | 459 | 1 | 459
L-100am* | LED Strip Lighting System | Lump Sum | All Req'd | All Req'd | 75141
P-152a | Unclassified Excavation | Cubic Yard | 12.37 | 4610 | 57025.7
P-157a | Erosion, Sediment, and Pollution Control Administration | Lump Sum | All Req'd | All Req'd | 8424
P-157b | Temporary Erosion, Sediment, and Pollution Control | Contingent Sum | All Req'd | All Req'd | 10000
P-157e | Erosion, Sediment, and Pollution Control Price Adjustment | Contingent Sum | All Req'd | All Req'd | 0
P-157f | SWPPP Manager | Lump Sum | All Req'd | All Req'd | 10886.4
P-160b | Excavation of Pavement (PCC) | Square Yard | 31.14 | 600 | 18684
P-162b | Pavement Cold Planing | Cubic Yard | 56.72 | 1000 | 56720
P-165a | Removal of Structures | Lump Sum | All Req'd | All Req'd | 16675.2
P-170e | Soil Testing Program | Contingent Sum | All Req'd | All Req'd | 10000
P-170g | Supplemental Laboratory Test | Contingent Sum | All Req'd | All Req'd | 10000
P-171b | Temporary Contaminated Soil Stockpile Area | Contingent Sum | All Req'd | All Req'd | 10000
P-209b | Crushed Aggregate Base Course | Ton | 22.75 | 3010 | 68477.5
P-401a(1) | Hot Mix Asphalt Type V, Class S | Ton | 152.71 | 465 | 71010.15
P-401a(2) | Hot Mix Asphalt Type II, Class A | Ton | 122.79 | 385 | 47274.15
P-501a | Portland Cement Concrete Pavement | Cubic Yard | 221.51 | 3900 | 863889
P-603a | Tack Coat, STE-1 | Ton | 1998 | 1.2 | 2397.6
P-605a | Joint Sealing Filler | Linear Foot | 6.48 | 11000 | 71280
P-620a | Runway and Taxiway Painting | Square Feet | 5.24 | 650 | 3406
P-670a | Hazard Marker Barrier, Plastic | Each | 459 | 40 | 18360
T-901b | Seeding | Pound | 115.56 | 55 | 6355.8
T-901c | Water for Maintenance | M-Gal | 50.9 | 350 | 17815

## QAP
Bid Rank: 5 |  | QAP
ANC Gate N8 Pavement Replacement Design |  | 240 W. 68TH AVE.
3-02-0016-XXX-2009 /51559 |  | ANCHORAGE, AK 99518
Bids Opened: 8/7/2009
Item Number | Pay Item | Pay Unit | Unit Price | Plan Quantity | Plan Amount
Basic Bid
F-170a | Steel Bollard | Each | 1000 | 6 | 6000
G-100a | Mobilization and Demobilization | Lump Sum | All Req'd | All Req'd | 55000
G-131a | Engineering Transportation (Truck) | Each | 10000 | 2 | 20000
G-135a | Construction Surveying by the Contractor | Lump Sum | All Req'd | All Req'd | 15000
G-135b | Extra Three Person Survey Party | Hour | 300 | 20 | 6000
G-200a | Contractor Quality Control Program | Lump Sum | All Req'd | All Req'd | 10000
G-700a | Airport Flagger | Contingent Sum | All Req'd | All Req'd | 30000
G-700b | Airport Pilot Car | Hour | 1 | 600 | 600
G-705a | Watering for Dust Control | M-Gallon | 35 | 320 | 11200
L-100h | Remove Runway and Taxiway Light | Each | 5000 | 1 | 5000
L-100am* | LED Strip Lighting System | Lump Sum | All Req'd | All Req'd | 80000
P-152a | Unclassified Excavation | Cubic Yard | 11 | 4610 | 50710
P-157a | Erosion, Sediment, and Pollution Control Administration | Lump Sum | All Req'd | All Req'd | 5000
P-157b | Temporary Erosion, Sediment, and Pollution Control | Contingent Sum | All Req'd | All Req'd | 10000
P-157e | Erosion, Sediment, and Pollution Control Price Adjustment | Contingent Sum | All Req'd | All Req'd | 0
P-157f | SWPPP Manager | Lump Sum | All Req'd | All Req'd | 1000
P-160b | Excavation of Pavement (PCC) | Square Yard | 50 | 600 | 30000
P-162b | Pavement Cold Planing | Cubic Yard | 30 | 1000 | 30000
P-165a | Removal of Structures | Lump Sum | All Req'd | All Req'd | 40000
P-170e | Soil Testing Program | Contingent Sum | All Req'd | All Req'd | 10000
P-170g | Supplemental Laboratory Test | Contingent Sum | All Req'd | All Req'd | 10000
P-171b | Temporary Contaminated Soil Stockpile Area | Contingent Sum | All Req'd | All Req'd | 10000
P-209b | Crushed Aggregate Base Course | Ton | 25 | 3010 | 75250
P-401a(1) | Hot Mix Asphalt Type V, Class S | Ton | 270 | 465 | 125550
P-401a(2) | Hot Mix Asphalt Type II, Class A | Ton | 200 | 385 | 77000
P-501a | Portland Cement Concrete Pavement | Cubic Yard | 235 | 3900 | 916500
P-603a | Tack Coat, STE-1 | Ton | 1000 | 1.2 | 1200
P-605a | Joint Sealing Filler | Linear Foot | 6 | 11000 | 66000
P-620a | Runway and Taxiway Painting | Square Feet | 5 | 650 | 3250
P-670a | Hazard Marker Barrier, Plastic | Each | 300 | 40 | 12000
T-901b | Seeding | Pound | 100 | 55 | 5500
T-901c | Water for Maintenance | M-Gal | 50 | 350 | 17500

## ALASKA INTERSTATE CONSTRUCTION
Bid Rank: 6 |  | ALASKA INTERSTATE CONSTRUCTION, LLC
ANC Gate N8 Pavement Replacement Design |  | 601 W. 5TH AVENUE, SUITE 400
3-02-0016-XXX-2009 /51559 |  | ANCHORAGE, AK 99501
Bids Opened: 8/7/2009
Item Number | Pay Item | Pay Unit | Unit Price | Plan Quantity | Plan Amount
Basic Bid
F-170a | Steel Bollard | Each | 1000 | 6 | 6000
G-100a | Mobilization and Demobilization | Lump Sum | All Req'd | All Req'd | 200000
G-131a | Engineering Transportation (Truck) | Each | 10000 | 2 | 20000
G-135a | Construction Surveying by the Contractor | Lump Sum | All Req'd | All Req'd | 25000
G-135b | Extra Three Person Survey Party | Hour | 300 | 20 | 6000
G-200a | Contractor Quality Control Program | Lump Sum | All Req'd | All Req'd | 40000
G-700a | Airport Flagger | Contingent Sum | All Req'd | All Req'd | 30000
G-700b | Airport Pilot Car | Hour | 120 | 600 | 72000
G-705a | Watering for Dust Control | M-Gallon | 33 | 320 | 10560
L-100h | Remove Runway and Taxiway Light | Each | 600 | 1 | 600
L-100am* | LED Strip Lighting System | Lump Sum | All Req'd | All Req'd | 97500
P-152a | Unclassified Excavation | Cubic Yard | 100 | 4610 | 461000
P-157a | Erosion, Sediment, and Pollution Control Administration | Lump Sum | All Req'd | All Req'd | 15000
P-157b | Temporary Erosion, Sediment, and Pollution Control | Contingent Sum | All Req'd | All Req'd | 10000
P-157e | Erosion, Sediment, and Pollution Control Price Adjustment | Contingent Sum | All Req'd | All Req'd | 0
P-157f | SWPPP Manager | Lump Sum | All Req'd | All Req'd | 10000
P-160b | Excavation of Pavement (PCC) | Square Yard | 75 | 600 | 45000
P-162b | Pavement Cold Planing | Cubic Yard | 100 | 1000 | 100000
P-165a | Removal of Structures | Lump Sum | All Req'd | All Req'd | 73000
P-170e | Soil Testing Program | Contingent Sum | All Req'd | All Req'd | 10000
P-170g | Supplemental Laboratory Test | Contingent Sum | All Req'd | All Req'd | 10000
P-171b | Temporary Contaminated Soil Stockpile Area | Contingent Sum | All Req'd | All Req'd | 10000
P-209b | Crushed Aggregate Base Course | Ton | 0.01 | 3010 | 30.1
P-401a(1) | Hot Mix Asphalt Type V, Class S | Ton | 180 | 465 | 83700
P-401a(2) | Hot Mix Asphalt Type II, Class A | Ton | 150 | 385 | 57750
P-501a | Portland Cement Concrete Pavement | Cubic Yard | 200 | 3900 | 780000
P-603a | Tack Coat, STE-1 | Ton | 1500 | 1.2 | 1800
P-605a | Joint Sealing Filler | Linear Foot | 2 | 11000 | 22000
P-620a | Runway and Taxiway Painting | Square Feet | 5.4 | 650 | 3510
P-670a | Hazard Marker Barrier, Plastic | Each | 325 | 40 | 13000
T-901b | Seeding | Pound | 115 | 55 | 6325
T-901c | Water for Maintenance | M-Gal | 45 | 350 | 15750