## Engineers Estimate
ENGINEER'S ESTIMATE
ANC 7R/25L Rehabilitation & Drainage and Embankment
AIP 3-02-0016-129-2010 & 3-02-0016-130-2010 /58540 & 52410
Last Modified: 2/16/2010
Item Number | Pay Item | Pay Unit | Unit Price | Plan Quantity | Plan Amount
Basic Bid
D-701a(1) | Type S CPE Pipe, 24-inch | Linear Foot | 25 | 1057 | 26425
D-701a(2) | CMP Pipe, 24 inch | Linear Foot | 30 | 1567 | 47010
D-701a(3) | CMP Pipe Arch, 57 inch x 38 inch | Linear Foot | 200 | 40 | 8000
D-701a(4) | CMP Pipe, 18-inch | Linear Foot | 25 | 150 | 3750
D-701a(5) | CMP Pipe, 30-inch | Linear Foot | 35 | 550 | 19250
D-701h | Class B Bedding | Ton | 28 | 5667 | 158676
D-705a(1) | PE, Type S Underdrain, 6 inch semi-rigid | Linear Foot | 6 | 21279 | 127674
D-705a(2) | PE, Underdrain, 6 inch flexible | Linear Foot | 8 | 6406 | 51248
D-705a(3) | PE, Type S Solid Pipe, 6 inch | Linear Foot | 4 | 2328 | 9312
D-705a(4) | PE, Type S Solid Pipe, 12 inch | Linear Foot | 15 | 10362 | 155430
D-705c | Porous Backfill No. 2 | Cubic Yard | 28 | 4102 | 114856
D-705d | Filter Fabric | Square Yard | 7 | 30762 | 215334
D-705f | Cleanout | Each | 150 | 103 | 15450
D-751e(1) | Storm Drain Manhole, Type 1 | Each | 10000 | 11 | 110000
D-751e(2) | Storm Drain Manhole, Type 2 | Each | 20000 | 2 | 40000
D-751m | Storm Drain Manhole Adjustment | Contingent Sum | All Req'd | All Req'd | 30000
D-760a | 1 1/2 inch Diameter Thaw Pipe | Linear Foot | 10 | 1606 | 16060
G-100a | Mobilization and Demobilization | Lump Sum | All Req'd | All Req'd | 800000
G-130a | Field Office | Lump Sum | All Req'd | All Req'd | 10000
G-135a | Construction Surveying by the Contractor | Lump Sum | All Req'd | All Req'd | 250000
G-135b | Extra Three Person Survey Party | Hour | 400 | 500 | 200000
G-150a | Equipment Rental (75 HP Dozer) | Hour | 150 | 200 | 30000
G-200a | Contractor Quality Control Program | Lump Sum | All Req'd | All Req'd | 60000
G-300a | CPM Scheduling | Lump Sum | All Req'd | All Req'd | 5000
G-700a | Airport Flagger | Contingent Sum | All Req'd | All Req'd | 201600
G-700b | Airport Pilot Car | Hour | 90 | 1800 | 162000
G-705a | Watering for Dust Control | M-Gallon | 40 | 1080 | 43200
L-100c | High Intensity Runway Edge and Threshold Light, L-862 and L-862E | Each | 1500 | 58 | 87000
L-100e | Taxiway Edge Light, L-861T | Each | 1200 | 179 | 214800
L-100h | Remove Runway and Taxiway Light | Each | 400 | 470 | 188000
L-100i | Flush Runway Centerline Light, L-850A or L-850B | Each | 3500 | 138 | 483000
L-100j | Flush Taxiway Light, L-852C, L-852D, L-852G, or L-852T | Each | 3500 | 267 | 934500
L-100k | Flush Runway Edge and Threshold Light, L-850C or L-850D | Each | 3500 | 20 | 70000
L-100l | Relocate Airport Sign, Type L-858 | Each | 3000 | 3 | 9000
L-100m | Runway Guard Light, L-804 | Each | 3500 | 20 | 70000
L-100n | Airport Sign, Type L-858 | Each | 6500 | 30 | 195000
L-100p | Handhole, L-867, Size B | Each | 900 | 4 | 3600
L-100x | Reconfigure Airfield Lighting Control System | Lump Sum | All Req'd | All Req'd | 280000
L-100ao | Airport Sign Foundation | Each | 2000 | 4 | 8000
L-100ap | Spare Parts | Lump Sum | All Req'd | All Req'd | 67500
L-108a(1) | Underground Cable #8 AWG, copper, 5 kV FAA Type "C", L-824 | Linear Foot | 2 | 44000 | 88000
L-108a(2) | Underground Cable #6 AWG, copper, 5 kV FAA Type "C", L-824 | Linear Foot | 2.5 | 38500 | 96250
L-108c | #6 Bare Copper Ground Conductor | Linear Foot | 1.5 | 49300 | 73950
L-108h | Underground Cable #14 AWG, 2-Conductor, copper, 600V, Type "SOOW-A/SOOW" | Linear Foot | 2.5 | 2000 | 5000
L-108r | Remove Ductbank Conductors | Contingent Sum | All Req'd | All Req'd | 10000
L-108s | Temporary Jumper | Linear Foot | 2.5 | 7370 | 18425
L-110a | 2-inch Rigid Steel Conduit | Linear Foot | 36 | 24090 | 867240
L-110c | 2-inch PVC Conduit | Linear Foot | 20 | 26440 | 528800
L-110i(1) | Multi-Way Duct in Concrete (4 conduits) | Linear Foot | 160 | 835 | 133600
L-110i(2) | Multi-Way Duct in Concrete (6 conduits) | Linear Foot | 240 | 315 | 75600
L-110i(3) | Multi-Way Duct in Concrete (8 conduits) | Linear Foot | 320 | 1105 | 353600
L-110n | Electrical Manhole, Type AIA | Each | 15000 | 5 | 75000
L-110s | Adjust Electrical Manhole | Each | 5500 | 7 | 38500
L-110w | Drywell | Each | 1000 | 15 | 15000
L-130a | Surface Sensor System | Lump Sum | All Req'd | All Req'd | 65600
L-132c | Relocate Approach Lighting Aids - VASI, RW 25L | Lump Sum | All Req'd | All Req'd | 83000
L-135b | Relocate RVR | Lump Sum | All Req'd | All Req'd | 111000
L-146a | Install Paralleling Switchgear | Lump Sum | All Req'd | All Req'd | 239500
L-160b | Load Center, Type 1A | Each | 10000 | 1 | 10000
P-151c | Clearing & Grubbing | Acre | 2000 | 8 | 16000
P-152a | Unclassified Excavation | Cubic Yard | 6 | 347557 | 2085342
P-152a(1) | Common Excavation | Cubic Yard | 6 | 61258 | 367548
P-152d | Drainage Excavation | Cubic Yard | 6 | 66772 | 400632
P-152ag | Ditch Linear Grading | Linear Foot | 20 | 5959 | 119180
P-152ah | Area Grading | Square Yard | 1.25 | 68099 | 85123.75
P-154b | Subbase Course | Ton | 12 | 648678 | 7784136
P-157a | Erosion, Sediment, and Pollution Control Administration | Lump Sum | All Req'd | All Req'd | 40000
P-157b | Temporary Erosion, Sediment, and Pollution Control | Contingent Sum | All Req'd | All Req'd | 450000
P-157e | Erosion, Sediment, and Pollution Control Price Adjustment | Contingent Sum | All Req'd | All Req'd | 0
P-157f | SWPPP Manager | Lump Sum | All Req'd | All Req'd | 10000
P-161b | Recycled Asphalt Pavement | Cubic Yard | 6 | 56063 | 336378
P-165a | Removal of Structures | Lump Sum | All Req'd | All Req'd | 20000
P-401a(1) | Hot Mix Asphalt Type V, Class S | Ton | 95 | 59985 | 5698575
P-401a(2) | Hot Mix Asphalt Type II, Class A | Ton | 95 | 124625 | 11839375
P-401b | Hot Mix Asphalt Price Adjustment | Contingent Sum | All Req'd | All Req'd | 876898
P-401c(1) | Asphalt Cement, PG 64-34 | Ton | 600 | 3300 | 1980000
P-401c(2) | Asphalt Cement, PG 52-34 | Ton | 600 | 6855 | 4113000
P-401e | Asphalt Cement Price Adjustment | Contingent Sum | All Req'd | All Req'd | 0
P-603a | Tack Coat, STE-1 | Ton | 600 | 333 | 199800
P-610a | Structural Portland Cement Concrete | Cubic Yard | 500 | 302 | 151000
P-620c | Runway and Taxiway Painting | Lump Sum | All Req'd | All Req'd | 175000
P-621a | Saw-Cut Grooves | Square Yard | 2 | 228183 | 456366
P-670a(1) | Traffic Barricade, Type III | Each | 200 | 130 | 26000
P-670b | Flasher Unit for Plastic Barrier | Each | 50 | 355 | 17750
P-670b(1) | Flasher Unit for Traffic Barricade, Type III | Each | 50 | 130 | 6500
P-670c | Flag | Each | 5 | 485 | 2425
P-681a | Geotextile, Separation | Square Yard | 4 | 54695 | 218780
T-901b | Seeding | Pound | 100 | 1002 | 100200

## Bid Comparison
Bid Comparison
ANC 7R/25L Rehabilitation & Drainage and Embankment
AIP 3-02-0016-129-2010 & 3-02-0016-130-2010 /58540 & 52410
Bids Opened: 3/10/2010
Item Number | Pay Item | Pay Unit | Unit Price | Plan Quantity | Plan Amount | (+/-)%
Basic Bid
D-701a(1) | Type S CPE Pipe, 24-inch | Linear Foot | 25 | 1057 | 26425
1 | QAP |  | 80 |  | 84560 | 220%
2 | GRANITE CONSTRUCTION COMPANY |  | 71 |  | 75047 | 184%
3 | TRI-STATE CONSTRUCTION, INC. |  | 52 |  | 54964 | 108%
4 | ALASKA INTERSTATE CONSTRUCTION, LLC |  | 59 |  | 62363 | 136%
D-701a(2) | CMP Pipe, 24 inch | Linear Foot | 30 | 1567 | 47010
1 | QAP |  | 65 |  | 101855 | 116.7%
2 | GRANITE CONSTRUCTION COMPANY |  | 76 |  | 119092 | 153.3%
3 | TRI-STATE CONSTRUCTION, INC. |  | 35 |  | 54845 | 16.67%
4 | ALASKA INTERSTATE CONSTRUCTION, LLC |  | 77 |  | 120659 | 156.7%
D-701a(3) | CMP Pipe Arch, 57 inch x 38 inch | Linear Foot | 200 | 40 | 8000
1 | QAP |  | 250 |  | 10000 | 25%
2 | GRANITE CONSTRUCTION COMPANY |  | 211 |  | 8440 | 5.5%
3 | TRI-STATE CONSTRUCTION, INC. |  | 175 |  | 7000 | -12.5%
4 | ALASKA INTERSTATE CONSTRUCTION, LLC |  | 765 |  | 30600 | 282.5%
D-701a(4) | CMP Pipe, 18-inch | Linear Foot | 25 | 150 | 3750
1 | QAP |  | 80 |  | 12000 | 220%
2 | GRANITE CONSTRUCTION COMPANY |  | 55 |  | 8250 | 120%
3 | TRI-STATE CONSTRUCTION, INC. |  | 30 |  | 4500 | 20%
4 | ALASKA INTERSTATE CONSTRUCTION, LLC |  | 95 |  | 14250 | 280%
D-701a(5) | CMP Pipe, 30-inch | Linear Foot | 35 | 550 | 19250
1 | QAP |  | 100 |  | 55000 | 185.7%
2 | GRANITE CONSTRUCTION COMPANY |  | 56 |  | 30800 | 60%
3 | TRI-STATE CONSTRUCTION, INC. |  | 62 |  | 34100 | 77.14%
4 | ALASKA INTERSTATE CONSTRUCTION, LLC |  | 73 |  | 40150 | 108.6%
D-701h | Class B Bedding | Ton | 28 | 5667 | 158676
1 | QAP |  | 10 |  | 56670 | -64.29%
2 | GRANITE CONSTRUCTION COMPANY |  | 0.01 |  | 56.67 | -99.96%
3 | TRI-STATE CONSTRUCTION, INC. |  | 17 |  | 96339 | -39.29%
4 | ALASKA INTERSTATE CONSTRUCTION, LLC |  | 11 |  | 62337 | -60.71%
D-705a(1) | PE, Type S Underdrain, 6 inch semi-rigid | Linear Foot | 6 | 21279 | 127674
1 | QAP |  | 15 |  | 319185 | 150%
2 | GRANITE CONSTRUCTION COMPANY |  | 19 |  | 404301 | 216.7%
3 | TRI-STATE CONSTRUCTION, INC. |  | 16 |  | 340464 | 166.7%
4 | ALASKA INTERSTATE CONSTRUCTION, LLC |  | 19 |  | 404301 | 216.7%
D-705a(2) | PE, Underdrain, 6 inch flexible | Linear Foot | 8 | 6406 | 51248
1 | QAP |  | 15 |  | 96090 | 87.5%
2 | GRANITE CONSTRUCTION COMPANY |  | 23 |  | 147338 | 187.5%
3 | TRI-STATE CONSTRUCTION, INC. |  | 17 |  | 108902 | 112.5%
4 | ALASKA INTERSTATE CONSTRUCTION, LLC |  | 19 |  | 121714 | 137.5%
D-705a(3) | PE, Type S Solid Pipe, 6 inch | Linear Foot | 4 | 2328 | 9312
1 | QAP |  | 15 |  | 34920 | 275%
2 | GRANITE CONSTRUCTION COMPANY |  | 22 |  | 51216 | 450%
3 | TRI-STATE CONSTRUCTION, INC. |  | 16 |  | 37248 | 300%
4 | ALASKA INTERSTATE CONSTRUCTION, LLC |  | 20 |  | 46560 | 400%
D-705a(4) | PE, Type S Solid Pipe, 12 inch | Linear Foot | 15 | 10362 | 155430
1 | QAP |  | 25 |  | 259050 | 66.67%
2 | GRANITE CONSTRUCTION COMPANY |  | 33 |  | 341946 | 120%
3 | TRI-STATE CONSTRUCTION, INC. |  | 32 |  | 331584 | 113.3%
4 | ALASKA INTERSTATE CONSTRUCTION, LLC |  | 31 |  | 321222 | 106.7%
D-705c | Porous Backfill No. 2 | Cubic Yard | 28 | 4102 | 114856
1 | QAP |  | 60 |  | 246120 | 114.3%
2 | GRANITE CONSTRUCTION COMPANY |  | 45 |  | 184590 | 60.71%
3 | TRI-STATE CONSTRUCTION, INC. |  | 55 |  | 225610 | 96.43%
4 | ALASKA INTERSTATE CONSTRUCTION, LLC |  | 17 |  | 69734 | -39.29%
D-705d | Filter Fabric | Square Yard | 7 | 30762 | 215334
1 | QAP |  | 2 |  | 61524 | -71.43%
2 | GRANITE CONSTRUCTION COMPANY |  | 1.85 |  | 56909.7 | -73.57%
3 | TRI-STATE CONSTRUCTION, INC. |  | 1 |  | 30762 | -85.71%
4 | ALASKA INTERSTATE CONSTRUCTION, LLC |  | 1 |  | 30762 | -85.71%
D-705f | Cleanout | Each | 150 | 103 | 15450
1 | QAP |  | 200 |  | 20600 | 33.33%
2 | GRANITE CONSTRUCTION COMPANY |  | 444 |  | 45732 | 196%
3 | TRI-STATE CONSTRUCTION, INC. |  | 950 |  | 97850 | 533.3%
4 | ALASKA INTERSTATE CONSTRUCTION, LLC |  | 623 |  | 64169 | 315.3%
D-751e(1) | Storm Drain Manhole, Type 1 | Each | 10000 | 11 | 110000
1 | QAP |  | 7000 |  | 77000 | -30%
2 | GRANITE CONSTRUCTION COMPANY |  | 10200 |  | 112200 | 2%
3 | TRI-STATE CONSTRUCTION, INC. |  | 7500 |  | 82500 | -25%
4 | ALASKA INTERSTATE CONSTRUCTION, LLC |  | 11500 |  | 126500 | 15%
D-751e(2) | Storm Drain Manhole, Type 2 | Each | 20000 | 2 | 40000
1 | QAP |  | 10000 |  | 20000 | -50%
2 | GRANITE CONSTRUCTION COMPANY |  | 13700 |  | 27400 | -31.5%
3 | TRI-STATE CONSTRUCTION, INC. |  | 8650 |  | 17300 | -56.75%
4 | ALASKA INTERSTATE CONSTRUCTION, LLC |  | 18100 |  | 36200 | -9.5%
D-751m | Storm Drain Manhole Adjustment | Contingent Sum | All Req'd | All Req'd | 30000
1 | QAP |  |  |  | 30000 | 0%
2 | GRANITE CONSTRUCTION COMPANY |  |  |  | 30000 | 0%
3 | TRI-STATE CONSTRUCTION, INC. |  |  |  | 30000 | 0%
4 | ALASKA INTERSTATE CONSTRUCTION, LLC |  |  |  | 30000 | 0%
D-760a | 1 1/2 inch Diameter Thaw Pipe | Linear Foot | 10 | 1606 | 16060
1 | QAP |  | 75 |  | 120450 | 650%
2 | GRANITE CONSTRUCTION COMPANY |  | 35 |  | 56210 | 250%
3 | TRI-STATE CONSTRUCTION, INC. |  | 20 |  | 32120 | 100%
4 | ALASKA INTERSTATE CONSTRUCTION, LLC |  | 29 |  | 46574 | 190%
G-100a | Mobilization and Demobilization | Lump Sum | All Req'd | All Req'd | 800000
1 | QAP |  |  |  | 35000 | -95.62%
2 | GRANITE CONSTRUCTION COMPANY |  |  |  | 1007000 | 25.87%
3 | TRI-STATE CONSTRUCTION, INC. |  |  |  | 2000000 | 150%
4 | ALASKA INTERSTATE CONSTRUCTION, LLC |  |  |  | 1800000 | 125%
G-130a | Field Office | Lump Sum | All Req'd | All Req'd | 10000
1 | QAP |  |  |  | 10000 | 0%
2 | GRANITE CONSTRUCTION COMPANY |  |  |  | 29500 | 195%
3 | TRI-STATE CONSTRUCTION, INC. |  |  |  | 75000 | 650%
4 | ALASKA INTERSTATE CONSTRUCTION, LLC |  |  |  | 16000 | 60%
G-135a | Construction Surveying by the Contractor | Lump Sum | All Req'd | All Req'd | 250000
1 | QAP |  |  |  | 150000 | -40%
2 | GRANITE CONSTRUCTION COMPANY |  |  |  | 212000 | -15.2%
3 | TRI-STATE CONSTRUCTION, INC. |  |  |  | 225000 | -10%
4 | ALASKA INTERSTATE CONSTRUCTION, LLC |  |  |  | 400000 | 60%
G-135b | Extra Three Person Survey Party | Hour | 400 | 500 | 200000
1 | QAP |  | 200 |  | 100000 | -50%
2 | GRANITE CONSTRUCTION COMPANY |  | 216 |  | 108000 | -46%
3 | TRI-STATE CONSTRUCTION, INC. |  | 215 |  | 107500 | -46.25%
4 | ALASKA INTERSTATE CONSTRUCTION, LLC |  | 350 |  | 175000 | -12.5%
G-150a | Equipment Rental (75 HP Dozer) | Hour | 150 | 200 | 30000
1 | QAP |  | 150 |  | 30000 | 0%
2 | GRANITE CONSTRUCTION COMPANY |  | 152 |  | 30400 | 1.333%
3 | TRI-STATE CONSTRUCTION, INC. |  | 125 |  | 25000 | -16.67%
4 | ALASKA INTERSTATE CONSTRUCTION, LLC |  | 200 |  | 40000 | 33.33%
G-200a | Contractor Quality Control Program | Lump Sum | All Req'd | All Req'd | 60000
1 | QAP |  |  |  | 100000 | 66.67%
2 | GRANITE CONSTRUCTION COMPANY |  |  |  | 109000 | 81.67%
3 | TRI-STATE CONSTRUCTION, INC. |  |  |  | 275000 | 358.3%
4 | ALASKA INTERSTATE CONSTRUCTION, LLC |  |  |  | 180000 | 200%
G-300a | CPM Scheduling | Lump Sum | All Req'd | All Req'd | 5000
1 | QAP |  |  |  | 10000 | 100%
2 | GRANITE CONSTRUCTION COMPANY |  |  |  | 800 | -84%
3 | TRI-STATE CONSTRUCTION, INC. |  |  |  | 20000 | 300%
4 | ALASKA INTERSTATE CONSTRUCTION, LLC |  |  |  | 6000 | 20%
G-700a | Airport Flagger | Contingent Sum | All Req'd | All Req'd | 201600
1 | QAP |  |  |  | 201600 | 0%
2 | GRANITE CONSTRUCTION COMPANY |  |  |  | 201600 | 0%
3 | TRI-STATE CONSTRUCTION, INC. |  |  |  | 201600 | 0%
4 | ALASKA INTERSTATE CONSTRUCTION, LLC |  |  |  | 201600 | 0%
G-700b | Airport Pilot Car | Hour | 90 | 1800 | 162000
1 | QAP |  | 75 |  | 135000 | -16.67%
2 | GRANITE CONSTRUCTION COMPANY |  | 1 |  | 1800 | -98.89%
3 | TRI-STATE CONSTRUCTION, INC. |  | 38 |  | 68400 | -57.78%
4 | ALASKA INTERSTATE CONSTRUCTION, LLC |  | 31 |  | 55800 | -65.56%
G-705a | Watering for Dust Control | M-Gallon | 40 | 1080 | 43200
1 | QAP |  | 40 |  | 43200 | 0%
2 | GRANITE CONSTRUCTION COMPANY |  | 33 |  | 35640 | -17.5%
3 | TRI-STATE CONSTRUCTION, INC. |  | 20 |  | 21600 | -50%
4 | ALASKA INTERSTATE CONSTRUCTION, LLC |  | 91 |  | 98280 | 127.5%
L-100c | High Intensity Runway Edge and Threshold Light, L-862 and L-862E | Each | 1500 | 58 | 87000
1 | QAP |  | 1250 |  | 72500 | -16.67%
2 | GRANITE CONSTRUCTION COMPANY |  | 1323 |  | 76734 | -11.8%
3 | TRI-STATE CONSTRUCTION, INC. |  | 1220 |  | 70760 | -18.67%
4 | ALASKA INTERSTATE CONSTRUCTION, LLC |  | 1400 |  | 81200 | -6.667%
L-100e | Taxiway Edge Light, L-861T | Each | 1200 | 179 | 214800
1 | QAP |  | 1100 |  | 196900 | -8.333%
2 | GRANITE CONSTRUCTION COMPANY |  | 1138 |  | 203702 | -5.167%
3 | TRI-STATE CONSTRUCTION, INC. |  | 1100 |  | 196900 | -8.333%
4 | ALASKA INTERSTATE CONSTRUCTION, LLC |  | 1200 |  | 214800 | 0%
L-100h | Remove Runway and Taxiway Light | Each | 400 | 470 | 188000
1 | QAP |  | 400 |  | 188000 | 0%
2 | GRANITE CONSTRUCTION COMPANY |  | 542 |  | 254740 | 35.5%
3 | TRI-STATE CONSTRUCTION, INC. |  | 200 |  | 94000 | -50%
4 | ALASKA INTERSTATE CONSTRUCTION, LLC |  | 460 |  | 216200 | 15%
L-100i | Flush Runway Centerline Light, L-850A or L-850B | Each | 3500 | 138 | 483000
1 | QAP |  | 3100 |  | 427800 | -11.43%
2 | GRANITE CONSTRUCTION COMPANY |  | 3340 |  | 460920 | -4.571%
3 | TRI-STATE CONSTRUCTION, INC. |  | 2000 |  | 276000 | -42.86%
4 | ALASKA INTERSTATE CONSTRUCTION, LLC |  | 3500 |  | 483000 | 0%
L-100j | Flush Taxiway Light, L-852C, L-852D, L-852G, or L-852T | Each | 3500 | 267 | 934500
1 | QAP |  | 4100 |  | 1094700 | 17.14%
2 | GRANITE CONSTRUCTION COMPANY |  | 4373 |  | 1167591 | 24.94%
3 | TRI-STATE CONSTRUCTION, INC. |  | 3200 |  | 854400 | -8.571%
4 | ALASKA INTERSTATE CONSTRUCTION, LLC |  | 4600 |  | 1228200 | 31.43%
L-100k | Flush Runway Edge and Threshold Light, L-850C or L-850D | Each | 3500 | 20 | 70000
1 | QAP |  | 3500 |  | 70000 | 0%
2 | GRANITE CONSTRUCTION COMPANY |  | 3750 |  | 75000 | 7.143%
3 | TRI-STATE CONSTRUCTION, INC. |  | 2300 |  | 46000 | -34.29%
4 | ALASKA INTERSTATE CONSTRUCTION, LLC |  | 4000 |  | 80000 | 14.29%
L-100l | Relocate Airport Sign, Type L-858 | Each | 3000 | 3 | 9000
1 | QAP |  | 2400 |  | 7200 | -20%
2 | GRANITE CONSTRUCTION COMPANY |  | 2600 |  | 7800 | -13.33%
3 | TRI-STATE CONSTRUCTION, INC. |  | 2460 |  | 7380 | -18%
4 | ALASKA INTERSTATE CONSTRUCTION, LLC |  | 2700 |  | 8100 | -10%
L-100m | Runway Guard Light, L-804 | Each | 3500 | 20 | 70000
1 | QAP |  | 4700 |  | 94000 | 34.29%
2 | GRANITE CONSTRUCTION COMPANY |  | 5015 |  | 100300 | 43.29%
3 | TRI-STATE CONSTRUCTION, INC. |  | 3700 |  | 74000 | 5.714%
4 | ALASKA INTERSTATE CONSTRUCTION, LLC |  | 5300 |  | 106000 | 51.43%
L-100n | Airport Sign, Type L-858 | Each | 6500 | 30 | 195000
1 | QAP |  | 8000 |  | 240000 | 23.08%
2 | GRANITE CONSTRUCTION COMPANY |  | 10000 |  | 300000 | 53.85%
3 | TRI-STATE CONSTRUCTION, INC. |  | 7600 |  | 228000 | 16.92%
4 | ALASKA INTERSTATE CONSTRUCTION, LLC |  | 9100 |  | 273000 | 40%
L-100p | Handhole, L-867, Size B | Each | 900 | 4 | 3600
1 | QAP |  | 1000 |  | 4000 | 11.11%
2 | GRANITE CONSTRUCTION COMPANY |  | 1083 |  | 4332 | 20.33%
3 | TRI-STATE CONSTRUCTION, INC. |  | 1450 |  | 5800 | 61.11%
4 | ALASKA INTERSTATE CONSTRUCTION, LLC |  | 1100 |  | 4400 | 22.22%
L-100x | Reconfigure Airfield Lighting Control System | Lump Sum | All Req'd | All Req'd | 280000
1 | QAP |  |  |  | 400000 | 42.86%
2 | GRANITE CONSTRUCTION COMPANY |  |  |  | 392000 | 40%
3 | TRI-STATE CONSTRUCTION, INC. |  |  |  | 300000 | 7.143%
4 | ALASKA INTERSTATE CONSTRUCTION, LLC |  |  |  | 420000 | 50%
L-100ao | Airport Sign Foundation | Each | 2000 | 4 | 8000
1 | QAP |  | 1100 |  | 4400 | -45%
2 | GRANITE CONSTRUCTION COMPANY |  | 1190 |  | 4760 | -40.5%
3 | TRI-STATE CONSTRUCTION, INC. |  | 1000 |  | 4000 | -50%
4 | ALASKA INTERSTATE CONSTRUCTION, LLC |  | 1200 |  | 4800 | -40%
L-100ap | Spare Parts | Lump Sum | All Req'd | All Req'd | 67500
1 | QAP |  |  |  | 80000 | 18.52%
2 | GRANITE CONSTRUCTION COMPANY |  |  |  | 78800 | 16.74%
3 | TRI-STATE CONSTRUCTION, INC. |  |  |  | 52000 | -22.96%
4 | ALASKA INTERSTATE CONSTRUCTION, LLC |  |  |  | 84000 | 24.44%
L-108a(1) | Underground Cable #8 AWG, copper, 5 kV FAA Type "C", L-824 | Linear Foot | 2 | 44000 | 88000
1 | QAP |  | 1.3 |  | 57200 | -35%
2 | GRANITE CONSTRUCTION COMPANY |  | 1.4 |  | 61600 | -30%
3 | TRI-STATE CONSTRUCTION, INC. |  | 1.6 |  | 70400 | -20%
4 | ALASKA INTERSTATE CONSTRUCTION, LLC |  | 1.5 |  | 66000 | -25%
L-108a(2) | Underground Cable #6 AWG, copper, 5 kV FAA Type "C", L-824 | Linear Foot | 2.5 | 38500 | 96250
1 | QAP |  | 1.5 |  | 57750 | -40%
2 | GRANITE CONSTRUCTION COMPANY |  | 1.65 |  | 63525 | -34%
3 | TRI-STATE CONSTRUCTION, INC. |  | 2.15 |  | 82775 | -14%
4 | ALASKA INTERSTATE CONSTRUCTION, LLC |  | 1.7 |  | 65450 | -32%
L-108c | #6 Bare Copper Ground Conductor | Linear Foot | 1.5 | 49300 | 73950
1 | QAP |  | 1 |  | 49300 | -33.33%
2 | GRANITE CONSTRUCTION COMPANY |  | 1.1 |  | 54230 | -26.67%
3 | TRI-STATE CONSTRUCTION, INC. |  | 1.85 |  | 91205 | 23.33%
4 | ALASKA INTERSTATE CONSTRUCTION, LLC |  | 1.15 |  | 56695 | -23.33%
L-108h | Underground Cable #14 AWG, 2-Conductor, copper, 600V, Type "SOOW-A/SOOW" | Linear Foot | 2.5 | 2000 | 5000
1 | QAP |  | 2 |  | 4000 | -20%
2 | GRANITE CONSTRUCTION COMPANY |  | 2.15 |  | 4300 | -14%
3 | TRI-STATE CONSTRUCTION, INC. |  | 4.25 |  | 8500 | 70%
4 | ALASKA INTERSTATE CONSTRUCTION, LLC |  | 2.3 |  | 4600 | -8%
L-108r | Remove Ductbank Conductors | Contingent Sum | All Req'd | All Req'd | 10000
1 | QAP |  |  |  | 10000 | 0%
2 | GRANITE CONSTRUCTION COMPANY |  |  |  | 10000 | 0%
3 | TRI-STATE CONSTRUCTION, INC. |  |  |  | 10000 | 0%
4 | ALASKA INTERSTATE CONSTRUCTION, LLC |  |  |  | 10000 | 0%
L-108s | Temporary Jumper | Linear Foot | 2.5 | 7370 | 18425
1 | QAP |  | 4 |  | 29480 | 60%
2 | GRANITE CONSTRUCTION COMPANY |  | 4.3 |  | 31691 | 72%
3 | TRI-STATE CONSTRUCTION, INC. |  | 6.5 |  | 47905 | 160%
4 | ALASKA INTERSTATE CONSTRUCTION, LLC |  | 4.6 |  | 33902 | 84%
L-110a | 2-inch Rigid Steel Conduit | Linear Foot | 36 | 24090 | 867240
1 | QAP |  | 30 |  | 722700 | -16.67%
2 | GRANITE CONSTRUCTION COMPANY |  | 31.5 |  | 758835 | -12.5%
3 | TRI-STATE CONSTRUCTION, INC. |  | 35 |  | 843150 | -2.778%
4 | ALASKA INTERSTATE CONSTRUCTION, LLC |  | 33 |  | 794970 | -8.333%
L-110c | 2-inch PVC Conduit | Linear Foot | 20 | 26440 | 528800
1 | QAP |  | 8 |  | 211520 | -60%
2 | GRANITE CONSTRUCTION COMPANY |  | 8 |  | 211520 | -60%
3 | TRI-STATE CONSTRUCTION, INC. |  | 28 |  | 740320 | 40%
4 | ALASKA INTERSTATE CONSTRUCTION, LLC |  | 8.5 |  | 224740 | -57.5%
L-110i(1) | Multi-Way Duct in Concrete (4 conduits) | Linear Foot | 160 | 835 | 133600
1 | QAP |  | 60 |  | 50100 | -62.5%
2 | GRANITE CONSTRUCTION COMPANY |  | 74 |  | 61790 | -53.75%
3 | TRI-STATE CONSTRUCTION, INC. |  | 96 |  | 80160 | -40%
4 | ALASKA INTERSTATE CONSTRUCTION, LLC |  | 67 |  | 55945 | -58.13%
L-110i(2) | Multi-Way Duct in Concrete (6 conduits) | Linear Foot | 240 | 315 | 75600
1 | QAP |  | 90 |  | 28350 | -62.5%
2 | GRANITE CONSTRUCTION COMPANY |  | 95 |  | 29925 | -60.42%
3 | TRI-STATE CONSTRUCTION, INC. |  | 197 |  | 62055 | -17.92%
4 | ALASKA INTERSTATE CONSTRUCTION, LLC |  | 102 |  | 32130 | -57.5%
L-110i(3) | Multi-Way Duct in Concrete (8 conduits) | Linear Foot | 320 | 1105 | 353600
1 | QAP |  | 130 |  | 143650 | -59.38%
2 | GRANITE CONSTRUCTION COMPANY |  | 134 |  | 148070 | -58.13%
3 | TRI-STATE CONSTRUCTION, INC. |  | 235 |  | 259675 | -26.56%
4 | ALASKA INTERSTATE CONSTRUCTION, LLC |  | 143 |  | 158015 | -55.31%
L-110n | Electrical Manhole, Type AIA | Each | 15000 | 5 | 75000
1 | QAP |  | 15000 |  | 75000 | 0%
2 | GRANITE CONSTRUCTION COMPANY |  | 14800 |  | 74000 | -1.333%
3 | TRI-STATE CONSTRUCTION, INC. |  | 20000 |  | 100000 | 33.33%
4 | ALASKA INTERSTATE CONSTRUCTION, LLC |  | 15800 |  | 79000 | 5.333%
L-110s | Adjust Electrical Manhole | Each | 5500 | 7 | 38500
1 | QAP |  | 11000 |  | 77000 | 100%
2 | GRANITE CONSTRUCTION COMPANY |  | 11700 |  | 81900 | 112.7%
3 | TRI-STATE CONSTRUCTION, INC. |  | 6500 |  | 45500 | 18.18%
4 | ALASKA INTERSTATE CONSTRUCTION, LLC |  | 12500 |  | 87500 | 127.3%
L-110w | Drywell | Each | 1000 | 15 | 15000
1 | QAP |  | 800 |  | 12000 | -20%
2 | GRANITE CONSTRUCTION COMPANY |  | 985 |  | 14775 | -1.5%
3 | TRI-STATE CONSTRUCTION, INC. |  | 250 |  | 3750 | -75%
4 | ALASKA INTERSTATE CONSTRUCTION, LLC |  | 870 |  | 13050 | -13%
L-130a | Surface Sensor System | Lump Sum | All Req'd | All Req'd | 65600
1 | QAP |  |  |  | 35000 | -46.65%
2 | GRANITE CONSTRUCTION COMPANY |  |  |  | 38000 | -42.07%
3 | TRI-STATE CONSTRUCTION, INC. |  |  |  | 65000 | -0.9146%
4 | ALASKA INTERSTATE CONSTRUCTION, LLC |  |  |  | 40600 | -38.11%
L-132c | Relocate Approach Lighting Aids - VASI, RW 25L | Lump Sum | All Req'd | All Req'd | 83000
1 | QAP |  |  |  | 60000 | -27.71%
2 | GRANITE CONSTRUCTION COMPANY |  |  |  | 64000 | -22.89%
3 | TRI-STATE CONSTRUCTION, INC. |  |  |  | 100000 | 20.48%
4 | ALASKA INTERSTATE CONSTRUCTION, LLC |  |  |  | 69000 | -16.87%
L-135b | Relocate RVR | Lump Sum | All Req'd | All Req'd | 111000
1 | QAP |  |  |  | 50000 | -54.95%
2 | GRANITE CONSTRUCTION COMPANY |  |  |  | 54000 | -51.35%
3 | TRI-STATE CONSTRUCTION, INC. |  |  |  | 80000 | -27.93%
4 | ALASKA INTERSTATE CONSTRUCTION, LLC |  |  |  | 57000 | -48.65%
L-146a | Install Paralleling Switchgear | Lump Sum | All Req'd | All Req'd | 239500
1 | QAP |  |  |  | 520000 | 117.1%
2 | GRANITE CONSTRUCTION COMPANY |  |  |  | 570500 | 138.2%
3 | TRI-STATE CONSTRUCTION, INC. |  |  |  | 475000 | 98.33%
4 | ALASKA INTERSTATE CONSTRUCTION, LLC |  |  |  | 611000 | 155.1%
L-160b | Load Center, Type 1A | Each | 10000 | 1 | 10000
1 | QAP |  | 7500 |  | 7500 | -25%
2 | GRANITE CONSTRUCTION COMPANY |  | 8100 |  | 8100 | -19%
3 | TRI-STATE CONSTRUCTION, INC. |  | 15000 |  | 15000 | 50%
4 | ALASKA INTERSTATE CONSTRUCTION, LLC |  | 8700 |  | 8700 | -13%
P-151c | Clearing & Grubbing | Acre | 2000 | 8 | 16000
1 | QAP |  | 4000 |  | 32000 | 100%
2 | GRANITE CONSTRUCTION COMPANY |  | 3200 |  | 25600 | 60%
3 | TRI-STATE CONSTRUCTION, INC. |  | 500 |  | 4000 | -75%
4 | ALASKA INTERSTATE CONSTRUCTION, LLC |  | 4100 |  | 32800 | 105%
P-152a | Unclassified Excavation | Cubic Yard | 6 | 347557 | 2085342
1 | QAP |  | 6 |  | 2085342 | 0%
2 | GRANITE CONSTRUCTION COMPANY |  | 4.4 |  | 1529250.8 | -26.67%
3 | TRI-STATE CONSTRUCTION, INC. |  | 4 |  | 1390228 | -33.33%
4 | ALASKA INTERSTATE CONSTRUCTION, LLC |  | 5 |  | 1737785 | -16.67%
P-152a(1) | Common Excavation | Cubic Yard | 6 | 61258 | 367548
1 | QAP |  | 6 |  | 367548 | 0%
2 | GRANITE CONSTRUCTION COMPANY |  | 17.5 |  | 1072015 | 191.7%
3 | TRI-STATE CONSTRUCTION, INC. |  | 5 |  | 306290 | -16.67%
4 | ALASKA INTERSTATE CONSTRUCTION, LLC |  | 7 |  | 428806 | 16.67%
P-152d | Drainage Excavation | Cubic Yard | 6 | 66772 | 400632
1 | QAP |  | 6 |  | 400632 | 0%
2 | GRANITE CONSTRUCTION COMPANY |  | 3.5 |  | 233702 | -41.67%
3 | TRI-STATE CONSTRUCTION, INC. |  | 6 |  | 400632 | 0%
4 | ALASKA INTERSTATE CONSTRUCTION, LLC |  | 0.01 |  | 667.72 | -99.83%
P-152ag | Ditch Linear Grading | Linear Foot | 20 | 5959 | 119180
1 | QAP |  | 5 |  | 29795 | -75%
2 | GRANITE CONSTRUCTION COMPANY |  | 4.3 |  | 25623.7 | -78.5%
3 | TRI-STATE CONSTRUCTION, INC. |  | 8 |  | 47672 | -60%
4 | ALASKA INTERSTATE CONSTRUCTION, LLC |  | 6.6 |  | 39329.4 | -67%
P-152ah | Area Grading | Square Yard | 1.25 | 68099 | 85123.75
1 | QAP |  | 0.5 |  | 34049.5 | -60%
2 | GRANITE CONSTRUCTION COMPANY |  | 0.3 |  | 20429.7 | -76%
3 | TRI-STATE CONSTRUCTION, INC. |  | 1 |  | 68099 | -20%
4 | ALASKA INTERSTATE CONSTRUCTION, LLC |  | 1 |  | 68099 | -20%
P-154b | Subbase Course | Ton | 12 | 648678 | 7784136
1 | QAP |  | 10.5 |  | 6811119 | -12.5%
2 | GRANITE CONSTRUCTION COMPANY |  | 11.85 |  | 7686834.3 | -1.25%
3 | TRI-STATE CONSTRUCTION, INC. |  | 10.9 |  | 7070590.2 | -9.167%
4 | ALASKA INTERSTATE CONSTRUCTION, LLC |  | 13 |  | 8432814 | 8.333%
P-157a | Erosion, Sediment, and Pollution Control Administration | Lump Sum | All Req'd | All Req'd | 40000
1 | QAP |  |  |  | 5000 | -87.5%
2 | GRANITE CONSTRUCTION COMPANY |  |  |  | 7500 | -81.25%
3 | TRI-STATE CONSTRUCTION, INC. |  |  |  | 25000 | -37.5%
4 | ALASKA INTERSTATE CONSTRUCTION, LLC |  |  |  | 23000 | -42.5%
P-157b | Temporary Erosion, Sediment, and Pollution Control | Contingent Sum | All Req'd | All Req'd | 450000
1 | QAP |  |  |  | 450000 | 0%
2 | GRANITE CONSTRUCTION COMPANY |  |  |  | 450000 | 0%
3 | TRI-STATE CONSTRUCTION, INC. |  |  |  | 450000 | 0%
4 | ALASKA INTERSTATE CONSTRUCTION, LLC |  |  |  | 450000 | 0%
P-157e | Erosion, Sediment, and Pollution Control Price Adjustment | Contingent Sum | All Req'd | All Req'd | 0
1 | QAP |  |  |  | 0
2 | GRANITE CONSTRUCTION COMPANY |  |  |  | 0
3 | TRI-STATE CONSTRUCTION, INC. |  |  |  | 0
4 | ALASKA INTERSTATE CONSTRUCTION, LLC |  |  |  | 0
P-157f | SWPPP Manager | Lump Sum | All Req'd | All Req'd | 10000
1 | QAP |  |  |  | 5000 | -50%
2 | GRANITE CONSTRUCTION COMPANY |  |  |  | 23500 | 135%
3 | TRI-STATE CONSTRUCTION, INC. |  |  |  | 75000 | 650%
4 | ALASKA INTERSTATE CONSTRUCTION, LLC |  |  |  | 90000 | 800%
P-161b | Recycled Asphalt Pavement | Cubic Yard | 6 | 56063 | 336378
1 | QAP |  | 14 |  | 784882 | 133.3%
2 | GRANITE CONSTRUCTION COMPANY |  | 19.9 |  | 1115653.7 | 231.7%
3 | TRI-STATE CONSTRUCTION, INC. |  | 18 |  | 1009134 | 200%
4 | ALASKA INTERSTATE CONSTRUCTION, LLC |  | 23 |  | 1289449 | 283.3%
P-165a | Removal of Structures | Lump Sum | All Req'd | All Req'd | 20000
1 | QAP |  |  |  | 50000 | 150%
2 | GRANITE CONSTRUCTION COMPANY |  |  |  | 20500 | 2.5%
3 | TRI-STATE CONSTRUCTION, INC. |  |  |  | 100000 | 400%
4 | ALASKA INTERSTATE CONSTRUCTION, LLC |  |  |  | 68000 | 240%
P-401a(1) | Hot Mix Asphalt Type V, Class S | Ton | 95 | 59985 | 5698575
1 | QAP |  | 80 |  | 4798800 | -15.79%
2 | GRANITE CONSTRUCTION COMPANY |  | 85 |  | 5098725 | -10.53%
3 | TRI-STATE CONSTRUCTION, INC. |  | 47 |  | 2819295 | -50.53%
4 | ALASKA INTERSTATE CONSTRUCTION, LLC |  | 42 |  | 2519370 | -55.79%
P-401a(2) | Hot Mix Asphalt Type II, Class A | Ton | 95 | 124625 | 11839375
1 | QAP |  | 70 |  | 8723750 | -26.32%
2 | GRANITE CONSTRUCTION COMPANY |  | 67 |  | 8349875 | -29.47%
3 | TRI-STATE CONSTRUCTION, INC. |  | 78 |  | 9720750 | -17.89%
4 | ALASKA INTERSTATE CONSTRUCTION, LLC |  | 36 |  | 4486500 | -62.11%
P-401b | Hot Mix Asphalt Price Adjustment | Contingent Sum | All Req'd | All Req'd | 876898
1 | QAP |  |  |  | 876898 | 0%
2 | GRANITE CONSTRUCTION COMPANY |  |  |  | 876898 | 0%
3 | TRI-STATE CONSTRUCTION, INC. |  |  |  | 876898 | 0%
4 | ALASKA INTERSTATE CONSTRUCTION, LLC |  |  |  | 876898 | 0%
P-401c(1) | Asphalt Cement, PG 64-34 | Ton | 600 | 3300 | 1980000
1 | QAP |  | 1 |  | 3300 | -99.83%
2 | GRANITE CONSTRUCTION COMPANY |  | 1 |  | 3300 | -99.83%
3 | TRI-STATE CONSTRUCTION, INC. |  | 900 |  | 2970000 | 50%
4 | ALASKA INTERSTATE CONSTRUCTION, LLC |  | 1040 |  | 3432000 | 73.33%
P-401c(2) | Asphalt Cement, PG 52-34 | Ton | 600 | 6855 | 4113000
1 | QAP |  | 1 |  | 6855 | -99.83%
2 | GRANITE CONSTRUCTION COMPANY |  | 1 |  | 6855 | -99.83%
3 | TRI-STATE CONSTRUCTION, INC. |  | 0.01 |  | 68.55 | -100%
4 | ALASKA INTERSTATE CONSTRUCTION, LLC |  | 775 |  | 5312625 | 29.17%
P-401e | Asphalt Cement Price Adjustment | Contingent Sum | All Req'd | All Req'd | 0
1 | QAP |  |  |  | 0
2 | GRANITE CONSTRUCTION COMPANY |  |  |  | 0
3 | TRI-STATE CONSTRUCTION, INC. |  |  |  | 0
4 | ALASKA INTERSTATE CONSTRUCTION, LLC |  |  |  | 0
P-603a | Tack Coat, STE-1 | Ton | 600 | 333 | 199800
1 | QAP |  | 700 |  | 233100 | 16.67%
2 | GRANITE CONSTRUCTION COMPANY |  | 750 |  | 249750 | 25%
3 | TRI-STATE CONSTRUCTION, INC. |  | 650 |  | 216450 | 8.333%
4 | ALASKA INTERSTATE CONSTRUCTION, LLC |  | 830 |  | 276390 | 38.33%
P-610a | Structural Portland Cement Concrete | Cubic Yard | 500 | 302 | 151000
1 | QAP |  | 400 |  | 120800 | -20%
2 | GRANITE CONSTRUCTION COMPANY |  | 300 |  | 90600 | -40%
3 | TRI-STATE CONSTRUCTION, INC. |  | 375 |  | 113250 | -25%
4 | ALASKA INTERSTATE CONSTRUCTION, LLC |  | 300 |  | 90600 | -40%
P-620c | Runway and Taxiway Painting | Lump Sum | All Req'd | All Req'd | 175000
1 | QAP |  |  |  | 80000 | -54.29%
2 | GRANITE CONSTRUCTION COMPANY |  |  |  | 81000 | -53.71%
3 | TRI-STATE CONSTRUCTION, INC. |  |  |  | 100000 | -42.86%
4 | ALASKA INTERSTATE CONSTRUCTION, LLC |  |  |  | 87000 | -50.29%
P-621a | Saw-Cut Grooves | Square Yard | 2 | 228183 | 456366
1 | QAP |  | 0.8 |  | 182546.4 | -60%
2 | GRANITE CONSTRUCTION COMPANY |  | 1.2 |  | 273819.6 | -40%
3 | TRI-STATE CONSTRUCTION, INC. |  | 1.3 |  | 296637.9 | -35%
4 | ALASKA INTERSTATE CONSTRUCTION, LLC |  | 1.25 |  | 285228.75 | -37.5%
P-670a(1) | Traffic Barricade, Type III | Each | 200 | 130 | 26000
1 | QAP |  | 500 |  | 65000 | 150%
2 | GRANITE CONSTRUCTION COMPANY |  | 185 |  | 24050 | -7.5%
3 | TRI-STATE CONSTRUCTION, INC. |  | 350 |  | 45500 | 75%
4 | ALASKA INTERSTATE CONSTRUCTION, LLC |  | 285 |  | 37050 | 42.5%
P-670b | Flasher Unit for Plastic Barrier | Each | 50 | 355 | 17750
1 | QAP |  | 25 |  | 8875 | -50%
2 | GRANITE CONSTRUCTION COMPANY |  | 93 |  | 33015 | 86%
3 | TRI-STATE CONSTRUCTION, INC. |  | 50 |  | 17750 | 0%
4 | ALASKA INTERSTATE CONSTRUCTION, LLC |  | 34 |  | 12070 | -32%
P-670b(1) | Flasher Unit for Traffic Barricade, Type III | Each | 50 | 130 | 6500
1 | QAP |  | 25 |  | 3250 | -50%
2 | GRANITE CONSTRUCTION COMPANY |  | 93 |  | 12090 | 86%
3 | TRI-STATE CONSTRUCTION, INC. |  | 50 |  | 6500 | 0%
4 | ALASKA INTERSTATE CONSTRUCTION, LLC |  | 34 |  | 4420 | -32%
P-670c | Flag | Each | 5 | 485 | 2425
1 | QAP |  | 10 |  | 4850 | 100%
2 | GRANITE CONSTRUCTION COMPANY |  | 24 |  | 11640 | 380%
3 | TRI-STATE CONSTRUCTION, INC. |  | 20 |  | 9700 | 300%
4 | ALASKA INTERSTATE CONSTRUCTION, LLC |  | 57 |  | 27645 | 1040%
P-681a | Geotextile, Separation | Square Yard | 4 | 54695 | 218780
1 | QAP |  | 1.5 |  | 82042.5 | -62.5%
2 | GRANITE CONSTRUCTION COMPANY |  | 1.1 |  | 60164.5 | -72.5%
3 | TRI-STATE CONSTRUCTION, INC. |  | 1 |  | 54695 | -75%
4 | ALASKA INTERSTATE CONSTRUCTION, LLC |  | 1 |  | 54695 | -75%
T-901b | Seeding | Pound | 100 | 1002 | 100200
1 | QAP |  | 85 |  | 85170 | -15%
2 | GRANITE CONSTRUCTION COMPANY |  | 75.5 |  | 75651 | -24.5%
3 | TRI-STATE CONSTRUCTION, INC. |  | 90 |  | 90180 | -10%
4 | ALASKA INTERSTATE CONSTRUCTION, LLC |  | 97 |  | 97194 | -3%

## QAP
Bid Rank: 1 |  | QAP
ANC 7R/25L Rehabilitation & Drainage and Embankment |  | 240 W. 68TH AVE.
AIP 3-02-0016-129-2010 & 3-02-0016-130-2010 /58540 & 52410 |  | ANCHORAGE, AK 99518
Bids Opened: 3/10/2010
Item Number | Pay Item | Pay Unit | Unit Price | Plan Quantity | Plan Amount
Basic Bid
D-701a(1) | Type S CPE Pipe, 24-inch | Linear Foot | 80 | 1057 | 84560
D-701a(2) | CMP Pipe, 24 inch | Linear Foot | 65 | 1567 | 101855
D-701a(3) | CMP Pipe Arch, 57 inch x 38 inch | Linear Foot | 250 | 40 | 10000
D-701a(4) | CMP Pipe, 18-inch | Linear Foot | 80 | 150 | 12000
D-701a(5) | CMP Pipe, 30-inch | Linear Foot | 100 | 550 | 55000
D-701h | Class B Bedding | Ton | 10 | 5667 | 56670
D-705a(1) | PE, Type S Underdrain, 6 inch semi-rigid | Linear Foot | 15 | 21279 | 319185
D-705a(2) | PE, Underdrain, 6 inch flexible | Linear Foot | 15 | 6406 | 96090
D-705a(3) | PE, Type S Solid Pipe, 6 inch | Linear Foot | 15 | 2328 | 34920
D-705a(4) | PE, Type S Solid Pipe, 12 inch | Linear Foot | 25 | 10362 | 259050
D-705c | Porous Backfill No. 2 | Cubic Yard | 60 | 4102 | 246120
D-705d | Filter Fabric | Square Yard | 2 | 30762 | 61524
D-705f | Cleanout | Each | 200 | 103 | 20600
D-751e(1) | Storm Drain Manhole, Type 1 | Each | 7000 | 11 | 77000
D-751e(2) | Storm Drain Manhole, Type 2 | Each | 10000 | 2 | 20000
D-751m | Storm Drain Manhole Adjustment | Contingent Sum | All Req'd | All Req'd | 30000
D-760a | 1 1/2 inch Diameter Thaw Pipe | Linear Foot | 75 | 1606 | 120450
G-100a | Mobilization and Demobilization | Lump Sum | All Req'd | All Req'd | 35000
G-130a | Field Office | Lump Sum | All Req'd | All Req'd | 10000
G-135a | Construction Surveying by the Contractor | Lump Sum | All Req'd | All Req'd | 150000
G-135b | Extra Three Person Survey Party | Hour | 200 | 500 | 100000
G-150a | Equipment Rental (75 HP Dozer) | Hour | 150 | 200 | 30000
G-200a | Contractor Quality Control Program | Lump Sum | All Req'd | All Req'd | 100000
G-300a | CPM Scheduling | Lump Sum | All Req'd | All Req'd | 10000
G-700a | Airport Flagger | Contingent Sum | All Req'd | All Req'd | 201600
G-700b | Airport Pilot Car | Hour | 75 | 1800 | 135000
G-705a | Watering for Dust Control | M-Gallon | 40 | 1080 | 43200
L-100c | High Intensity Runway Edge and Threshold Light, L-862 and L-862E | Each | 1250 | 58 | 72500
L-100e | Taxiway Edge Light, L-861T | Each | 1100 | 179 | 196900
L-100h | Remove Runway and Taxiway Light | Each | 400 | 470 | 188000
L-100i | Flush Runway Centerline Light, L-850A or L-850B | Each | 3100 | 138 | 427800
L-100j | Flush Taxiway Light, L-852C, L-852D, L-852G, or L-852T | Each | 4100 | 267 | 1094700
L-100k | Flush Runway Edge and Threshold Light, L-850C or L-850D | Each | 3500 | 20 | 70000
L-100l | Relocate Airport Sign, Type L-858 | Each | 2400 | 3 | 7200
L-100m | Runway Guard Light, L-804 | Each | 4700 | 20 | 94000
L-100n | Airport Sign, Type L-858 | Each | 8000 | 30 | 240000
L-100p | Handhole, L-867, Size B | Each | 1000 | 4 | 4000
L-100x | Reconfigure Airfield Lighting Control System | Lump Sum | All Req'd | All Req'd | 400000
L-100ao | Airport Sign Foundation | Each | 1100 | 4 | 4400
L-100ap | Spare Parts | Lump Sum | All Req'd | All Req'd | 80000
L-108a(1) | Underground Cable #8 AWG, copper, 5 kV FAA Type "C", L-824 | Linear Foot | 1.3 | 44000 | 57200
L-108a(2) | Underground Cable #6 AWG, copper, 5 kV FAA Type "C", L-824 | Linear Foot | 1.5 | 38500 | 57750
L-108c | #6 Bare Copper Ground Conductor | Linear Foot | 1 | 49300 | 49300
L-108h | Underground Cable #14 AWG, 2-Conductor, copper, 600V, Type "SOOW-A/SOOW" | Linear Foot | 2 | 2000 | 4000
L-108r | Remove Ductbank Conductors | Contingent Sum | All Req'd | All Req'd | 10000
L-108s | Temporary Jumper | Linear Foot | 4 | 7370 | 29480
L-110a | 2-inch Rigid Steel Conduit | Linear Foot | 30 | 24090 | 722700
L-110c | 2-inch PVC Conduit | Linear Foot | 8 | 26440 | 211520
L-110i(1) | Multi-Way Duct in Concrete (4 conduits) | Linear Foot | 60 | 835 | 50100
L-110i(2) | Multi-Way Duct in Concrete (6 conduits) | Linear Foot | 90 | 315 | 28350
L-110i(3) | Multi-Way Duct in Concrete (8 conduits) | Linear Foot | 130 | 1105 | 143650
L-110n | Electrical Manhole, Type AIA | Each | 15000 | 5 | 75000
L-110s | Adjust Electrical Manhole | Each | 11000 | 7 | 77000
L-110w | Drywell | Each | 800 | 15 | 12000
L-130a | Surface Sensor System | Lump Sum | All Req'd | All Req'd | 35000
L-132c | Relocate Approach Lighting Aids - VASI, RW 25L | Lump Sum | All Req'd | All Req'd | 60000
L-135b | Relocate RVR | Lump Sum | All Req'd | All Req'd | 50000
L-146a | Install Paralleling Switchgear | Lump Sum | All Req'd | All Req'd | 520000
L-160b | Load Center, Type 1A | Each | 7500 | 1 | 7500
P-151c | Clearing & Grubbing | Acre | 4000 | 8 | 32000
P-152a | Unclassified Excavation | Cubic Yard | 6 | 347557 | 2085342
P-152a(1) | Common Excavation | Cubic Yard | 6 | 61258 | 367548
P-152d | Drainage Excavation | Cubic Yard | 6 | 66772 | 400632
P-152ag | Ditch Linear Grading | Linear Foot | 5 | 5959 | 29795
P-152ah | Area Grading | Square Yard | 0.5 | 68099 | 34049.5
P-154b | Subbase Course | Ton | 10.5 | 648678 | 6811119
P-157a | Erosion, Sediment, and Pollution Control Administration | Lump Sum | All Req'd | All Req'd | 5000
P-157b | Temporary Erosion, Sediment, and Pollution Control | Contingent Sum | All Req'd | All Req'd | 450000
P-157e | Erosion, Sediment, and Pollution Control Price Adjustment | Contingent Sum | All Req'd | All Req'd | 0
P-157f | SWPPP Manager | Lump Sum | All Req'd | All Req'd | 5000
P-161b | Recycled Asphalt Pavement | Cubic Yard | 14 | 56063 | 784882
P-165a | Removal of Structures | Lump Sum | All Req'd | All Req'd | 50000
P-401a(1) | Hot Mix Asphalt Type V, Class S | Ton | 80 | 59985 | 4798800
P-401a(2) | Hot Mix Asphalt Type II, Class A | Ton | 70 | 124625 | 8723750
P-401b | Hot Mix Asphalt Price Adjustment | Contingent Sum | All Req'd | All Req'd | 876898
P-401c(1) | Asphalt Cement, PG 64-34 | Ton | 1 | 3300 | 3300
P-401c(2) | Asphalt Cement, PG 52-34 | Ton | 1 | 6855 | 6855
P-401e | Asphalt Cement Price Adjustment | Contingent Sum | All Req'd | All Req'd | 0
P-603a | Tack Coat, STE-1 | Ton | 700 | 333 | 233100
P-610a | Structural Portland Cement Concrete | Cubic Yard | 400 | 302 | 120800
P-620c | Runway and Taxiway Painting | Lump Sum | All Req'd | All Req'd | 80000
P-621a | Saw-Cut Grooves | Square Yard | 0.8 | 228183 | 182546.4
P-670a(1) | Traffic Barricade, Type III | Each | 500 | 130 | 65000
P-670b | Flasher Unit for Plastic Barrier | Each | 25 | 355 | 8875
P-670b(1) | Flasher Unit for Traffic Barricade, Type III | Each | 25 | 130 | 3250
P-670c | Flag | Each | 10 | 485 | 4850
P-681a | Geotextile, Separation | Square Yard | 1.5 | 54695 | 82042.5
T-901b | Seeding | Pound | 85 | 1002 | 85170

## GRANITE CONSTRUCTION COMPANY
Bid Rank: 2 |  | GRANITE CONSTRUCTION COMPANY
ANC 7R/25L Rehabilitation & Drainage and Embankment |  | 11471 LANG STREET
AIP 3-02-0016-129-2010 & 3-02-0016-130-2010 /58540 & 52410 |  | ANCHORAGE, AK 99515
Bids Opened: 3/10/2010
Item Number | Pay Item | Pay Unit | Unit Price | Plan Quantity | Plan Amount
Basic Bid
D-701a(1) | Type S CPE Pipe, 24-inch | Linear Foot | 71 | 1057 | 75047
D-701a(2) | CMP Pipe, 24 inch | Linear Foot | 76 | 1567 | 119092
D-701a(3) | CMP Pipe Arch, 57 inch x 38 inch | Linear Foot | 211 | 40 | 8440
D-701a(4) | CMP Pipe, 18-inch | Linear Foot | 55 | 150 | 8250
D-701a(5) | CMP Pipe, 30-inch | Linear Foot | 56 | 550 | 30800
D-701h | Class B Bedding | Ton | 0.01 | 5667 | 56.67
D-705a(1) | PE, Type S Underdrain, 6 inch semi-rigid | Linear Foot | 19 | 21279 | 404301
D-705a(2) | PE, Underdrain, 6 inch flexible | Linear Foot | 23 | 6406 | 147338
D-705a(3) | PE, Type S Solid Pipe, 6 inch | Linear Foot | 22 | 2328 | 51216
D-705a(4) | PE, Type S Solid Pipe, 12 inch | Linear Foot | 33 | 10362 | 341946
D-705c | Porous Backfill No. 2 | Cubic Yard | 45 | 4102 | 184590
D-705d | Filter Fabric | Square Yard | 1.85 | 30762 | 56909.7
D-705f | Cleanout | Each | 444 | 103 | 45732
D-751e(1) | Storm Drain Manhole, Type 1 | Each | 10200 | 11 | 112200
D-751e(2) | Storm Drain Manhole, Type 2 | Each | 13700 | 2 | 27400
D-751m | Storm Drain Manhole Adjustment | Contingent Sum | All Req'd | All Req'd | 30000
D-760a | 1 1/2 inch Diameter Thaw Pipe | Linear Foot | 35 | 1606 | 56210
G-100a | Mobilization and Demobilization | Lump Sum | All Req'd | All Req'd | 1007000
G-130a | Field Office | Lump Sum | All Req'd | All Req'd | 29500
G-135a | Construction Surveying by the Contractor | Lump Sum | All Req'd | All Req'd | 212000
G-135b | Extra Three Person Survey Party | Hour | 216 | 500 | 108000
G-150a | Equipment Rental (75 HP Dozer) | Hour | 152 | 200 | 30400
G-200a | Contractor Quality Control Program | Lump Sum | All Req'd | All Req'd | 109000
G-300a | CPM Scheduling | Lump Sum | All Req'd | All Req'd | 800
G-700a | Airport Flagger | Contingent Sum | All Req'd | All Req'd | 201600
G-700b | Airport Pilot Car | Hour | 1 | 1800 | 1800
G-705a | Watering for Dust Control | M-Gallon | 33 | 1080 | 35640
L-100c | High Intensity Runway Edge and Threshold Light, L-862 and L-862E | Each | 1323 | 58 | 76734
L-100e | Taxiway Edge Light, L-861T | Each | 1138 | 179 | 203702
L-100h | Remove Runway and Taxiway Light | Each | 542 | 470 | 254740
L-100i | Flush Runway Centerline Light, L-850A or L-850B | Each | 3340 | 138 | 460920
L-100j | Flush Taxiway Light, L-852C, L-852D, L-852G, or L-852T | Each | 4373 | 267 | 1167591
L-100k | Flush Runway Edge and Threshold Light, L-850C or L-850D | Each | 3750 | 20 | 75000
L-100l | Relocate Airport Sign, Type L-858 | Each | 2600 | 3 | 7800
L-100m | Runway Guard Light, L-804 | Each | 5015 | 20 | 100300
L-100n | Airport Sign, Type L-858 | Each | 10000 | 30 | 300000
L-100p | Handhole, L-867, Size B | Each | 1083 | 4 | 4332
L-100x | Reconfigure Airfield Lighting Control System | Lump Sum | All Req'd | All Req'd | 392000
L-100ao | Airport Sign Foundation | Each | 1190 | 4 | 4760
L-100ap | Spare Parts | Lump Sum | All Req'd | All Req'd | 78800
L-108a(1) | Underground Cable #8 AWG, copper, 5 kV FAA Type "C", L-824 | Linear Foot | 1.4 | 44000 | 61600
L-108a(2) | Underground Cable #6 AWG, copper, 5 kV FAA Type "C", L-824 | Linear Foot | 1.65 | 38500 | 63525
L-108c | #6 Bare Copper Ground Conductor | Linear Foot | 1.1 | 49300 | 54230
L-108h | Underground Cable #14 AWG, 2-Conductor, copper, 600V, Type "SOOW-A/SOOW" | Linear Foot | 2.15 | 2000 | 4300
L-108r | Remove Ductbank Conductors | Contingent Sum | All Req'd | All Req'd | 10000
L-108s | Temporary Jumper | Linear Foot | 4.3 | 7370 | 31691
L-110a | 2-inch Rigid Steel Conduit | Linear Foot | 31.5 | 24090 | 758835
L-110c | 2-inch PVC Conduit | Linear Foot | 8 | 26440 | 211520
L-110i(1) | Multi-Way Duct in Concrete (4 conduits) | Linear Foot | 74 | 835 | 61790
L-110i(2) | Multi-Way Duct in Concrete (6 conduits) | Linear Foot | 95 | 315 | 29925
L-110i(3) | Multi-Way Duct in Concrete (8 conduits) | Linear Foot | 134 | 1105 | 148070
L-110n | Electrical Manhole, Type AIA | Each | 14800 | 5 | 74000
L-110s | Adjust Electrical Manhole | Each | 11700 | 7 | 81900
L-110w | Drywell | Each | 985 | 15 | 14775
L-130a | Surface Sensor System | Lump Sum | All Req'd | All Req'd | 38000
L-132c | Relocate Approach Lighting Aids - VASI, RW 25L | Lump Sum | All Req'd | All Req'd | 64000
L-135b | Relocate RVR | Lump Sum | All Req'd | All Req'd | 54000
L-146a | Install Paralleling Switchgear | Lump Sum | All Req'd | All Req'd | 570500
L-160b | Load Center, Type 1A | Each | 8100 | 1 | 8100
P-151c | Clearing & Grubbing | Acre | 3200 | 8 | 25600
P-152a | Unclassified Excavation | Cubic Yard | 4.4 | 347557 | 1529250.8
P-152a(1) | Common Excavation | Cubic Yard | 17.5 | 61258 | 1072015
P-152d | Drainage Excavation | Cubic Yard | 3.5 | 66772 | 233702
P-152ag | Ditch Linear Grading | Linear Foot | 4.3 | 5959 | 25623.7
P-152ah | Area Grading | Square Yard | 0.3 | 68099 | 20429.7
P-154b | Subbase Course | Ton | 11.85 | 648678 | 7686834.3
P-157a | Erosion, Sediment, and Pollution Control Administration | Lump Sum | All Req'd | All Req'd | 7500
P-157b | Temporary Erosion, Sediment, and Pollution Control | Contingent Sum | All Req'd | All Req'd | 450000
P-157e | Erosion, Sediment, and Pollution Control Price Adjustment | Contingent Sum | All Req'd | All Req'd | 0
P-157f | SWPPP Manager | Lump Sum | All Req'd | All Req'd | 23500
P-161b | Recycled Asphalt Pavement | Cubic Yard | 19.9 | 56063 | 1115653.7
P-165a | Removal of Structures | Lump Sum | All Req'd | All Req'd | 20500
P-401a(1) | Hot Mix Asphalt Type V, Class S | Ton | 85 | 59985 | 5098725
P-401a(2) | Hot Mix Asphalt Type II, Class A | Ton | 67 | 124625 | 8349875
P-401b | Hot Mix Asphalt Price Adjustment | Contingent Sum | All Req'd | All Req'd | 876898
P-401c(1) | Asphalt Cement, PG 64-34 | Ton | 1 | 3300 | 3300
P-401c(2) | Asphalt Cement, PG 52-34 | Ton | 1 | 6855 | 6855
P-401e | Asphalt Cement Price Adjustment | Contingent Sum | All Req'd | All Req'd | 0
P-603a | Tack Coat, STE-1 | Ton | 750 | 333 | 249750
P-610a | Structural Portland Cement Concrete | Cubic Yard | 300 | 302 | 90600
P-620c | Runway and Taxiway Painting | Lump Sum | All Req'd | All Req'd | 81000
P-621a | Saw-Cut Grooves | Square Yard | 1.2 | 228183 | 273819.6
P-670a(1) | Traffic Barricade, Type III | Each | 185 | 130 | 24050
P-670b | Flasher Unit for Plastic Barrier | Each | 93 | 355 | 33015
P-670b(1) | Flasher Unit for Traffic Barricade, Type III | Each | 93 | 130 | 12090
P-670c | Flag | Each | 24 | 485 | 11640
P-681a | Geotextile, Separation | Square Yard | 1.1 | 54695 | 60164.5
T-901b | Seeding | Pound | 75.5 | 1002 | 75651

## TRI-STATE CONSTRUCTION, INC.
Bid Rank: 3 |  | TRI-STATE CONSTRUCTION, INC.
ANC 7R/25L Rehabilitation & Drainage and Embankment |  | P.O. BOX 3686
AIP 3-02-0016-129-2010 & 3-02-0016-130-2010 /58540 & 52410 |  | BELLEVUE, WA 98009
Bids Opened: 3/10/2010
Item Number | Pay Item | Pay Unit | Unit Price | Plan Quantity | Plan Amount
Basic Bid
D-701a(1) | Type S CPE Pipe, 24-inch | Linear Foot | 52 | 1057 | 54964
D-701a(2) | CMP Pipe, 24 inch | Linear Foot | 35 | 1567 | 54845
D-701a(3) | CMP Pipe Arch, 57 inch x 38 inch | Linear Foot | 175 | 40 | 7000
D-701a(4) | CMP Pipe, 18-inch | Linear Foot | 30 | 150 | 4500
D-701a(5) | CMP Pipe, 30-inch | Linear Foot | 62 | 550 | 34100
D-701h | Class B Bedding | Ton | 17 | 5667 | 96339
D-705a(1) | PE, Type S Underdrain, 6 inch semi-rigid | Linear Foot | 16 | 21279 | 340464
D-705a(2) | PE, Underdrain, 6 inch flexible | Linear Foot | 17 | 6406 | 108902
D-705a(3) | PE, Type S Solid Pipe, 6 inch | Linear Foot | 16 | 2328 | 37248
D-705a(4) | PE, Type S Solid Pipe, 12 inch | Linear Foot | 32 | 10362 | 331584
D-705c | Porous Backfill No. 2 | Cubic Yard | 55 | 4102 | 225610
D-705d | Filter Fabric | Square Yard | 1 | 30762 | 30762
D-705f | Cleanout | Each | 950 | 103 | 97850
D-751e(1) | Storm Drain Manhole, Type 1 | Each | 7500 | 11 | 82500
D-751e(2) | Storm Drain Manhole, Type 2 | Each | 8650 | 2 | 17300
D-751m | Storm Drain Manhole Adjustment | Contingent Sum | All Req'd | All Req'd | 30000
D-760a | 1 1/2 inch Diameter Thaw Pipe | Linear Foot | 20 | 1606 | 32120
G-100a | Mobilization and Demobilization | Lump Sum | All Req'd | All Req'd | 2000000
G-130a | Field Office | Lump Sum | All Req'd | All Req'd | 75000
G-135a | Construction Surveying by the Contractor | Lump Sum | All Req'd | All Req'd | 225000
G-135b | Extra Three Person Survey Party | Hour | 215 | 500 | 107500
G-150a | Equipment Rental (75 HP Dozer) | Hour | 125 | 200 | 25000
G-200a | Contractor Quality Control Program | Lump Sum | All Req'd | All Req'd | 275000
G-300a | CPM Scheduling | Lump Sum | All Req'd | All Req'd | 20000
G-700a | Airport Flagger | Contingent Sum | All Req'd | All Req'd | 201600
G-700b | Airport Pilot Car | Hour | 38 | 1800 | 68400
G-705a | Watering for Dust Control | M-Gallon | 20 | 1080 | 21600
L-100c | High Intensity Runway Edge and Threshold Light, L-862 and L-862E | Each | 1220 | 58 | 70760
L-100e | Taxiway Edge Light, L-861T | Each | 1100 | 179 | 196900
L-100h | Remove Runway and Taxiway Light | Each | 200 | 470 | 94000
L-100i | Flush Runway Centerline Light, L-850A or L-850B | Each | 2000 | 138 | 276000
L-100j | Flush Taxiway Light, L-852C, L-852D, L-852G, or L-852T | Each | 3200 | 267 | 854400
L-100k | Flush Runway Edge and Threshold Light, L-850C or L-850D | Each | 2300 | 20 | 46000
L-100l | Relocate Airport Sign, Type L-858 | Each | 2460 | 3 | 7380
L-100m | Runway Guard Light, L-804 | Each | 3700 | 20 | 74000
L-100n | Airport Sign, Type L-858 | Each | 7600 | 30 | 228000
L-100p | Handhole, L-867, Size B | Each | 1450 | 4 | 5800
L-100x | Reconfigure Airfield Lighting Control System | Lump Sum | All Req'd | All Req'd | 300000
L-100ao | Airport Sign Foundation | Each | 1000 | 4 | 4000
L-100ap | Spare Parts | Lump Sum | All Req'd | All Req'd | 52000
L-108a(1) | Underground Cable #8 AWG, copper, 5 kV FAA Type "C", L-824 | Linear Foot | 1.6 | 44000 | 70400
L-108a(2) | Underground Cable #6 AWG, copper, 5 kV FAA Type "C", L-824 | Linear Foot | 2.15 | 38500 | 82775
L-108c | #6 Bare Copper Ground Conductor | Linear Foot | 1.85 | 49300 | 91205
L-108h | Underground Cable #14 AWG, 2-Conductor, copper, 600V, Type "SOOW-A/SOOW" | Linear Foot | 4.25 | 2000 | 8500
L-108r | Remove Ductbank Conductors | Contingent Sum | All Req'd | All Req'd | 10000
L-108s | Temporary Jumper | Linear Foot | 6.5 | 7370 | 47905
L-110a | 2-inch Rigid Steel Conduit | Linear Foot | 35 | 24090 | 843150
L-110c | 2-inch PVC Conduit | Linear Foot | 28 | 26440 | 740320
L-110i(1) | Multi-Way Duct in Concrete (4 conduits) | Linear Foot | 96 | 835 | 80160
L-110i(2) | Multi-Way Duct in Concrete (6 conduits) | Linear Foot | 197 | 315 | 62055
L-110i(3) | Multi-Way Duct in Concrete (8 conduits) | Linear Foot | 235 | 1105 | 259675
L-110n | Electrical Manhole, Type AIA | Each | 20000 | 5 | 100000
L-110s | Adjust Electrical Manhole | Each | 6500 | 7 | 45500
L-110w | Drywell | Each | 250 | 15 | 3750
L-130a | Surface Sensor System | Lump Sum | All Req'd | All Req'd | 65000
L-132c | Relocate Approach Lighting Aids - VASI, RW 25L | Lump Sum | All Req'd | All Req'd | 100000
L-135b | Relocate RVR | Lump Sum | All Req'd | All Req'd | 80000
L-146a | Install Paralleling Switchgear | Lump Sum | All Req'd | All Req'd | 475000
L-160b | Load Center, Type 1A | Each | 15000 | 1 | 15000
P-151c | Clearing & Grubbing | Acre | 500 | 8 | 4000
P-152a | Unclassified Excavation | Cubic Yard | 4 | 347557 | 1390228
P-152a(1) | Common Excavation | Cubic Yard | 5 | 61258 | 306290
P-152d | Drainage Excavation | Cubic Yard | 6 | 66772 | 400632
P-152ag | Ditch Linear Grading | Linear Foot | 8 | 5959 | 47672
P-152ah | Area Grading | Square Yard | 1 | 68099 | 68099
P-154b | Subbase Course | Ton | 10.9 | 648678 | 7070590.2
P-157a | Erosion, Sediment, and Pollution Control Administration | Lump Sum | All Req'd | All Req'd | 25000
P-157b | Temporary Erosion, Sediment, and Pollution Control | Contingent Sum | All Req'd | All Req'd | 450000
P-157e | Erosion, Sediment, and Pollution Control Price Adjustment | Contingent Sum | All Req'd | All Req'd | 0
P-157f | SWPPP Manager | Lump Sum | All Req'd | All Req'd | 75000
P-161b | Recycled Asphalt Pavement | Cubic Yard | 18 | 56063 | 1009134
P-165a | Removal of Structures | Lump Sum | All Req'd | All Req'd | 100000
P-401a(1) | Hot Mix Asphalt Type V, Class S | Ton | 47 | 59985 | 2819295
P-401a(2) | Hot Mix Asphalt Type II, Class A | Ton | 78 | 124625 | 9720750
P-401b | Hot Mix Asphalt Price Adjustment | Contingent Sum | All Req'd | All Req'd | 876898
P-401c(1) | Asphalt Cement, PG 64-34 | Ton | 900 | 3300 | 2970000
P-401c(2) | Asphalt Cement, PG 52-34 | Ton | 0.01 | 6855 | 68.55
P-401e | Asphalt Cement Price Adjustment | Contingent Sum | All Req'd | All Req'd | 0
P-603a | Tack Coat, STE-1 | Ton | 650 | 333 | 216450
P-610a | Structural Portland Cement Concrete | Cubic Yard | 375 | 302 | 113250
P-620c | Runway and Taxiway Painting | Lump Sum | All Req'd | All Req'd | 100000
P-621a | Saw-Cut Grooves | Square Yard | 1.3 | 228183 | 296637.9
P-670a(1) | Traffic Barricade, Type III | Each | 350 | 130 | 45500
P-670b | Flasher Unit for Plastic Barrier | Each | 50 | 355 | 17750
P-670b(1) | Flasher Unit for Traffic Barricade, Type III | Each | 50 | 130 | 6500
P-670c | Flag | Each | 20 | 485 | 9700
P-681a | Geotextile, Separation | Square Yard | 1 | 54695 | 54695
T-901b | Seeding | Pound | 90 | 1002 | 90180

## ALASKA INTERSTATE CONSTRUCTION
Bid Rank: 4 |  | ALASKA INTERSTATE CONSTRUCTION, LLC
ANC 7R/25L Rehabilitation & Drainage and Embankment |  | 601 W. 5TH AVENUE, SUITE 400
AIP 3-02-0016-129-2010 & 3-02-0016-130-2010 /58540 & 52410 |  | ANCHORAGE, AK 99501
Bids Opened: 3/10/2010
Item Number | Pay Item | Pay Unit | Unit Price | Plan Quantity | Plan Amount
Basic Bid
D-701a(1) | Type S CPE Pipe, 24-inch | Linear Foot | 59 | 1057 | 62363
D-701a(2) | CMP Pipe, 24 inch | Linear Foot | 77 | 1567 | 120659
D-701a(3) | CMP Pipe Arch, 57 inch x 38 inch | Linear Foot | 765 | 40 | 30600
D-701a(4) | CMP Pipe, 18-inch | Linear Foot | 95 | 150 | 14250
D-701a(5) | CMP Pipe, 30-inch | Linear Foot | 73 | 550 | 40150
D-701h | Class B Bedding | Ton | 11 | 5667 | 62337
D-705a(1) | PE, Type S Underdrain, 6 inch semi-rigid | Linear Foot | 19 | 21279 | 404301
D-705a(2) | PE, Underdrain, 6 inch flexible | Linear Foot | 19 | 6406 | 121714
D-705a(3) | PE, Type S Solid Pipe, 6 inch | Linear Foot | 20 | 2328 | 46560
D-705a(4) | PE, Type S Solid Pipe, 12 inch | Linear Foot | 31 | 10362 | 321222
D-705c | Porous Backfill No. 2 | Cubic Yard | 17 | 4102 | 69734
D-705d | Filter Fabric | Square Yard | 1 | 30762 | 30762
D-705f | Cleanout | Each | 623 | 103 | 64169
D-751e(1) | Storm Drain Manhole, Type 1 | Each | 11500 | 11 | 126500
D-751e(2) | Storm Drain Manhole, Type 2 | Each | 18100 | 2 | 36200
D-751m | Storm Drain Manhole Adjustment | Contingent Sum | All Req'd | All Req'd | 30000
D-760a | 1 1/2 inch Diameter Thaw Pipe | Linear Foot | 29 | 1606 | 46574
G-100a | Mobilization and Demobilization | Lump Sum | All Req'd | All Req'd | 1800000
G-130a | Field Office | Lump Sum | All Req'd | All Req'd | 16000
G-135a | Construction Surveying by the Contractor | Lump Sum | All Req'd | All Req'd | 400000
G-135b | Extra Three Person Survey Party | Hour | 350 | 500 | 175000
G-150a | Equipment Rental (75 HP Dozer) | Hour | 200 | 200 | 40000
G-200a | Contractor Quality Control Program | Lump Sum | All Req'd | All Req'd | 180000
G-300a | CPM Scheduling | Lump Sum | All Req'd | All Req'd | 6000
G-700a | Airport Flagger | Contingent Sum | All Req'd | All Req'd | 201600
G-700b | Airport Pilot Car | Hour | 31 | 1800 | 55800
G-705a | Watering for Dust Control | M-Gallon | 91 | 1080 | 98280
L-100c | High Intensity Runway Edge and Threshold Light, L-862 and L-862E | Each | 1400 | 58 | 81200
L-100e | Taxiway Edge Light, L-861T | Each | 1200 | 179 | 214800
L-100h | Remove Runway and Taxiway Light | Each | 460 | 470 | 216200
L-100i | Flush Runway Centerline Light, L-850A or L-850B | Each | 3500 | 138 | 483000
L-100j | Flush Taxiway Light, L-852C, L-852D, L-852G, or L-852T | Each | 4600 | 267 | 1228200
L-100k | Flush Runway Edge and Threshold Light, L-850C or L-850D | Each | 4000 | 20 | 80000
L-100l | Relocate Airport Sign, Type L-858 | Each | 2700 | 3 | 8100
L-100m | Runway Guard Light, L-804 | Each | 5300 | 20 | 106000
L-100n | Airport Sign, Type L-858 | Each | 9100 | 30 | 273000
L-100p | Handhole, L-867, Size B | Each | 1100 | 4 | 4400
L-100x | Reconfigure Airfield Lighting Control System | Lump Sum | All Req'd | All Req'd | 420000
L-100ao | Airport Sign Foundation | Each | 1200 | 4 | 4800
L-100ap | Spare Parts | Lump Sum | All Req'd | All Req'd | 84000
L-108a(1) | Underground Cable #8 AWG, copper, 5 kV FAA Type "C", L-824 | Linear Foot | 1.5 | 44000 | 66000
L-108a(2) | Underground Cable #6 AWG, copper, 5 kV FAA Type "C", L-824 | Linear Foot | 1.7 | 38500 | 65450
L-108c | #6 Bare Copper Ground Conductor | Linear Foot | 1.15 | 49300 | 56695
L-108h | Underground Cable #14 AWG, 2-Conductor, copper, 600V, Type "SOOW-A/SOOW" | Linear Foot | 2.3 | 2000 | 4600
L-108r | Remove Ductbank Conductors | Contingent Sum | All Req'd | All Req'd | 10000
L-108s | Temporary Jumper | Linear Foot | 4.6 | 7370 | 33902
L-110a | 2-inch Rigid Steel Conduit | Linear Foot | 33 | 24090 | 794970
L-110c | 2-inch PVC Conduit | Linear Foot | 8.5 | 26440 | 224740
L-110i(1) | Multi-Way Duct in Concrete (4 conduits) | Linear Foot | 67 | 835 | 55945
L-110i(2) | Multi-Way Duct in Concrete (6 conduits) | Linear Foot | 102 | 315 | 32130
L-110i(3) | Multi-Way Duct in Concrete (8 conduits) | Linear Foot | 143 | 1105 | 158015
L-110n | Electrical Manhole, Type AIA | Each | 15800 | 5 | 79000
L-110s | Adjust Electrical Manhole | Each | 12500 | 7 | 87500
L-110w | Drywell | Each | 870 | 15 | 13050
L-130a | Surface Sensor System | Lump Sum | All Req'd | All Req'd | 40600
L-132c | Relocate Approach Lighting Aids - VASI, RW 25L | Lump Sum | All Req'd | All Req'd | 69000
L-135b | Relocate RVR | Lump Sum | All Req'd | All Req'd | 57000
L-146a | Install Paralleling Switchgear | Lump Sum | All Req'd | All Req'd | 611000
L-160b | Load Center, Type 1A | Each | 8700 | 1 | 8700
P-151c | Clearing & Grubbing | Acre | 4100 | 8 | 32800
P-152a | Unclassified Excavation | Cubic Yard | 5 | 347557 | 1737785
P-152a(1) | Common Excavation | Cubic Yard | 7 | 61258 | 428806
P-152d | Drainage Excavation | Cubic Yard | 0.01 | 66772 | 667.72
P-152ag | Ditch Linear Grading | Linear Foot | 6.6 | 5959 | 39329.4
P-152ah | Area Grading | Square Yard | 1 | 68099 | 68099
P-154b | Subbase Course | Ton | 13 | 648678 | 8432814
P-157a | Erosion, Sediment, and Pollution Control Administration | Lump Sum | All Req'd | All Req'd | 23000
P-157b | Temporary Erosion, Sediment, and Pollution Control | Contingent Sum | All Req'd | All Req'd | 450000
P-157e | Erosion, Sediment, and Pollution Control Price Adjustment | Contingent Sum | All Req'd | All Req'd | 0
P-157f | SWPPP Manager | Lump Sum | All Req'd | All Req'd | 90000
P-161b | Recycled Asphalt Pavement | Cubic Yard | 23 | 56063 | 1289449
P-165a | Removal of Structures | Lump Sum | All Req'd | All Req'd | 68000
P-401a(1) | Hot Mix Asphalt Type V, Class S | Ton | 42 | 59985 | 2519370
P-401a(2) | Hot Mix Asphalt Type II, Class A | Ton | 36 | 124625 | 4486500
P-401b | Hot Mix Asphalt Price Adjustment | Contingent Sum | All Req'd | All Req'd | 876898
P-401c(1) | Asphalt Cement, PG 64-34 | Ton | 1040 | 3300 | 3432000
P-401c(2) | Asphalt Cement, PG 52-34 | Ton | 775 | 6855 | 5312625
P-401e | Asphalt Cement Price Adjustment | Contingent Sum | All Req'd | All Req'd | 0
P-603a | Tack Coat, STE-1 | Ton | 830 | 333 | 276390
P-610a | Structural Portland Cement Concrete | Cubic Yard | 300 | 302 | 90600
P-620c | Runway and Taxiway Painting | Lump Sum | All Req'd | All Req'd | 87000
P-621a | Saw-Cut Grooves | Square Yard | 1.25 | 228183 | 285228.75
P-670a(1) | Traffic Barricade, Type III | Each | 285 | 130 | 37050
P-670b | Flasher Unit for Plastic Barrier | Each | 34 | 355 | 12070
P-670b(1) | Flasher Unit for Traffic Barricade, Type III | Each | 34 | 130 | 4420
P-670c | Flag | Each | 57 | 485 | 27645
P-681a | Geotextile, Separation | Square Yard | 1 | 54695 | 54695
T-901b | Seeding | Pound | 97 | 1002 | 97194