## Engineers Estimate
ENGINEER'S ESTIMATE
Kipnuk Airport Relocation - Phase II
3-02-0150-003-2010 /57796
Last Modified: 6/3/2010
Item Number | Pay Item | Pay Unit | Unit Price | Plan Quantity | Plan Amount
Basic Bid
F-162a | 8' Chain-Link Fence | Linear Foot | 175 | 54 | 9450
F-162b | 4' Single Swing Gate | Each | 2000 | 1 | 2000
F-170a | Steel Bollard | Each | 750 | 39 | 29250
G-100a | Mobilization and Demobilization | Lump Sum | All Req'd | All Req'd | 3000000
G-115a | Worker Meals and Lodging, or Per Diem | Lump Sum | All Req'd | All Req'd | 450000
G-130a | Field Office | Lump Sum | All Req'd | All Req'd | 30000
G-130b | Field Laboratory | Lump Sum | All Req'd | All Req'd | 25000
G-130g | Nuclear Testing Equipment Storage Shed | Each | 8500 | 1 | 8500
G-130j | Engineering Communications | Contingent Sum | All Req'd | All Req'd | 5000
G-131a | Engineering Transportation (Truck) | Each | 30000 | 1 | 30000
G-131b | Engineering Transportation (ATV) | Each | 10000 | 1 | 10000
G-135a | Construction Surveying by the Contractor | Lump Sum | All Req'd | All Req'd | 100000
G-135b | Extra Three Person Survey Party | Hour | 300 | 24 | 7200
G-150a | Equipment Rental, Dozer 70 HP (min) | Hour | 200 | 50 | 10000
G-300a | CPM Scheduling | Lump Sum | All Req'd | All Req'd | 5000
G-700a | Airport Flagger | Contingent Sum | All Req'd | All Req'd | 15000
G-710a | Highway Traffic Maintenance | Lump Sum | All Req'd | All Req'd | 5000
G-710b | Highway Flagger | Contingent Sum | All Req'd | All Req'd | 17500
G-710d | Highway Traffic Control | Contingent Sum | All Req'd | All Req'd | 10000
L-100b | Regulator, L-828 | Each | 10000 | 1 | 10000
L-100d | Medium Intensity Runway Edge and Threshold Light, L-861and L-861E | Each | 1050 | 47 | 49350
L-100e | Taxiway Edge Light, L-861T | Each | 1050 | 24 | 25200
L-100h | Remove Runway and Taxiway Light | Each | 300 | 34 | 10200
L-100p | Handhole, L-867, Size B | Each | 800 | 2 | 1600
L-100q | Junction Box, Type II | Each | 1850 | 19 | 35150
L-101b | Rotating Beacon, Medium Intensity, L-801A | Each | 10000 | 1 | 10000
L-107a | 8-foot Lighted Wind Cone, in place | Each | 15000 | 1 | 15000
L-108a | Underground Cable #8 AWG, Copper, 5 kV FAA Type "C" , L-824 | Linear Foot | 2 | 8800 | 17600
L-108c(1) | #8 Bare Copper Ground Conductor | Linear Foot | 1 | 1020 | 1020
L-108c(2) | #6 Bare Copper Ground Conductor | Linear Foot | 1 | 8800 | 8800
L-108e(1) | Underground Cable #10 AWG, Copper, 600 V, Type "C", L-824 | Linear Foot | 0.98 | 100 | 98
L-108e(2) | Underground Cable #3 AWG, Copper, 600 V, Type "C", L-824 | Linear Foot | 2.39 | 980 | 2342.2
L-108e(3) | Underground Cable #1 AWG, Copper, 600 V, Type "C", L-824 | Linear Foot | 4.05 | 200 | 810
L-108e(4) | Underground Cable #3/0 AWG, Copper, 600 V, Type "C", L-824 | Linear Foot | 4.6 | 100 | 460
L-108e(5) | Underground Cable #4/0 AWG, Copper, 600 V, Type "C", L-824 | Linear Foot | 8.25 | 345 | 2846.25
L-108e(6) | Underground Cable #300 MCM, Copper, 600 V, Type "C", L-824 | Linear Foot | 11 | 500 | 5500
L-108g | Ground Rod | Each | 215 | 36 | 7740
L-109c | Electrical Enclosure and Foundation in Place | Each | 30000 | 1 | 30000
L-109d | Installation of Electrical Equipment in New or Existing Structure | Each | 35000 | 1 | 35000
L-110b | 2-inch Rigid Steel Conduit | Lump Sum | All Req'd | All Req'd | 42000
L-110h | 2-inch PE Conduit | Lump Sum | All Req'd | All Req'd | 149000
L-135d | Relocate AWOS | Lump Sum | All Req'd | All Req'd | 25000
L-145a(1) | Standby Generator and Enclosure | Lump Sum | All Req'd | All Req'd | 73000
L-145a(2) | Power Meter | Lump Sum | All Req'd | All Req'd | 4400
P-152a | Unclassified Excavation | Cubic Yard | 10 | 8400 | 84000
P-152h(2) | Borrow Measured in Final Position | Cubic Yard | 130 | 20200 | 2626000
P-154a | Subbase Course | Cubic Yard | 160 | 26200 | 4192000
P-157a | Erosion, Sediment and Pollution Control Administration | Lump Sum | All Req'd | All Req'd | 10000
P-157b | Temporary Erosion, Sediment and Pollution Control | Contingent Sum | All Req'd | All Req'd | 475000
P-157e | Erosion, Sediment and Pollution Control Price Adjustment | Contingent Sum | All Req'd | All Req'd | 0
P-157f | SWPPP Manager | Lump Sum | All Req'd | All Req'd | 30000
P-165a | Removal of Structures | Lump Sum | All Req'd | All Req'd | 20000
P-167b | Dust Palliative | Lump Sum | All Req'd | All Req'd | 170000
P-208a | Crushed Aggregate Surface Course | Cubic Yard | 200 | 15750 | 3150000
P-208e | Crushed Aggregate Surface Course Stockpile | Cubic Yard | 180 | 100 | 18000
P-640b | Segmented Circle (Panel-Type) | Lump Sum | All Req'd | All Req'd | 35000
P-650a | Soil Anchor Tie-down, Buried Plate | Set | 1000 | 4 | 4000
P-660b | Reflective Marker, Type II | Each | 100 | 41 | 4100
P-660c | Cone, 18 inch | Each | 55 | 71 | 3905
P-661a | Standard Sign | Square Feet | 125 | 52.1 | 6512.5
P-671a | Runway Closure Marker, Vinyl Mesh Panel | Each | 3000 | 2 | 6000
P-681a | Geotextile, Separation | Square Yard | 2 | 102125 | 204250
P-684a | Floating Silt Curtain | Linear Foot | 100 | 250 | 25000
P-685a | Geogrid, Type II | Square Yard | 9 | 44400 | 399600
P-686a | Fiber Roll | Linear Foot | 11 | 9000 | 99000
P-700a | Ice Road | Lump Sum | All Req'd | All Req'd | 212000
S-142p(1) | Equipment Storage Building No. 1 | Lump Sum | All Req'd | All Req'd | 670000
S-142p(2) | Equipment Storage Building No. 2 | Lump Sum | All Req'd | All Req'd | 640000
S-143a | Heating Fuel Tank (500 gallons) | Each | 20000 | 1 | 20000
S-143b | Fuel | Lump Sum | All Req'd | All Req'd | 6000
S-143c | Manual Dispensing System | Each | 1500 | 1 | 1500
S-143e | Motor Vehicle Fuel-dispensing Tank (500 gallons) | Each | 20000 | 1 | 20000
S-143f | Spill Prevention Control and Countermeasure Plan | Lump Sum | All Req'd | All Req'd | 5000
T-901b | Seeding | Pound | 40 | 516 | 20640
T-901c | Water for Maintenance | M-Gallon | 25 | 387 | 9675
T-905a | Topsoiling | Square Yard | 4 | 41625 | 166500
T-908b | Rolled Matting | Square Yard | 5 | 450 | 2250
T-908n | Hydraulic Erosion Control Product (HECP) | Square Yard | 2 | 12150 | 24300
U-500b | Electrical Line Extension | Lump Sum | All Req'd | All Req'd | 63400

## Bid Comparison
Bid Comparison
Kipnuk Airport Relocation - Phase II
3-02-0150-003-2010 /57796
Bids Opened: 6/9/2010
Item Number | Pay Item | Pay Unit | Unit Price | Plan Quantity | Plan Amount | (+/-)%
Basic Bid
F-162a | 8' Chain-Link Fence | Linear Foot | 175 | 54 | 9450
1 | KNIK CONSTRUCTION CO., INC. |  | 66 |  | 3564 | -62.29%
2 | PHILLIPS & JORDAN, INC.(CA) |  | 50 |  | 2700 | -71.43%
3 | QAP |  | 100 |  | 5400 | -42.86%
4 | BRICE INC |  | 200 |  | 10800 | 14.29%
5 | BERING PACIFIC CONSTRUCTION - AK |  | 150 |  | 8100 | -14.29%
F-162b | 4' Single Swing Gate | Each | 2000 | 1 | 2000
1 | KNIK CONSTRUCTION CO., INC. |  | 11000 |  | 11000 | 450%
2 | PHILLIPS & JORDAN, INC.(CA) |  | 1500 |  | 1500 | -25%
3 | QAP |  | 2500 |  | 2500 | 25%
4 | BRICE INC |  | 1200 |  | 1200 | -40%
5 | BERING PACIFIC CONSTRUCTION - AK |  | 1500 |  | 1500 | -25%
F-170a | Steel Bollard | Each | 750 | 39 | 29250
1 | KNIK CONSTRUCTION CO., INC. |  | 440 |  | 17160 | -41.33%
2 | PHILLIPS & JORDAN, INC.(CA) |  | 900 |  | 35100 | 20%
3 | QAP |  | 1000 |  | 39000 | 33.33%
4 | BRICE INC |  | 1000 |  | 39000 | 33.33%
5 | BERING PACIFIC CONSTRUCTION - AK |  | 1400 |  | 54600 | 86.67%
G-100a | Mobilization and Demobilization | Lump Sum | All Req'd | All Req'd | 3000000
1 | KNIK CONSTRUCTION CO., INC. |  |  |  | 1350000 | -55%
2 | PHILLIPS & JORDAN, INC.(CA) |  |  |  | 1396000 | -53.47%
3 | QAP |  |  |  | 1050000 | -65%
4 | BRICE INC |  |  |  | 1470000 | -51%
5 | BERING PACIFIC CONSTRUCTION - AK |  |  |  | 1800000 | -40%
G-115a | Worker Meals and Lodging, or Per Diem | Lump Sum | All Req'd | All Req'd | 450000
1 | KNIK CONSTRUCTION CO., INC. |  |  |  | 475000 | 5.556%
2 | PHILLIPS & JORDAN, INC.(CA) |  |  |  | 245000 | -45.56%
3 | QAP |  |  |  | 10000 | -97.78%
4 | BRICE INC |  |  |  | 400000 | -11.11%
5 | BERING PACIFIC CONSTRUCTION - AK |  |  |  | 550000 | 22.22%
G-130a | Field Office | Lump Sum | All Req'd | All Req'd | 30000
1 | KNIK CONSTRUCTION CO., INC. |  |  |  | 45000 | 50%
2 | PHILLIPS & JORDAN, INC.(CA) |  |  |  | 38000 | 26.67%
3 | QAP |  |  |  | 25000 | -16.67%
4 | BRICE INC |  |  |  | 50000 | 66.67%
5 | BERING PACIFIC CONSTRUCTION - AK |  |  |  | 50000 | 66.67%
G-130b | Field Laboratory | Lump Sum | All Req'd | All Req'd | 25000
1 | KNIK CONSTRUCTION CO., INC. |  |  |  | 40000 | 60%
2 | PHILLIPS & JORDAN, INC.(CA) |  |  |  | 20000 | -20%
3 | QAP |  |  |  | 20000 | -20%
4 | BRICE INC |  |  |  | 35000 | 40%
5 | BERING PACIFIC CONSTRUCTION - AK |  |  |  | 10000 | -60%
G-130g | Nuclear Testing Equipment Storage Shed | Each | 8500 | 1 | 8500
1 | KNIK CONSTRUCTION CO., INC. |  | 11000 |  | 11000 | 29.41%
2 | PHILLIPS & JORDAN, INC.(CA) |  | 20000 |  | 20000 | 135.3%
3 | QAP |  | 10000 |  | 10000 | 17.65%
4 | BRICE INC |  | 2500 |  | 2500 | -70.59%
5 | BERING PACIFIC CONSTRUCTION - AK |  | 4000 |  | 4000 | -52.94%
G-130j | Engineering Communications | Contingent Sum | All Req'd | All Req'd | 5000
1 | KNIK CONSTRUCTION CO., INC. |  |  |  | 5000 | 0%
2 | PHILLIPS & JORDAN, INC.(CA) |  |  |  | 5000 | 0%
3 | QAP |  |  |  | 5000 | 0%
4 | BRICE INC |  |  |  | 5000 | 0%
5 | BERING PACIFIC CONSTRUCTION - AK |  |  |  | 5000 | 0%
G-131a | Engineering Transportation (Truck) | Each | 30000 | 1 | 30000
1 | KNIK CONSTRUCTION CO., INC. |  | 30000 |  | 30000 | 0%
2 | PHILLIPS & JORDAN, INC.(CA) |  | 25000 |  | 25000 | -16.67%
3 | QAP |  | 30000 |  | 30000 | 0%
4 | BRICE INC |  | 35000 |  | 35000 | 16.67%
5 | BERING PACIFIC CONSTRUCTION - AK |  | 20000 |  | 20000 | -33.33%
G-131b | Engineering Transportation (ATV) | Each | 10000 | 1 | 10000
1 | KNIK CONSTRUCTION CO., INC. |  | 10000 |  | 10000 | 0%
2 | PHILLIPS & JORDAN, INC.(CA) |  | 10000 |  | 10000 | 0%
3 | QAP |  | 15000 |  | 15000 | 50%
4 | BRICE INC |  | 5500 |  | 5500 | -45%
5 | BERING PACIFIC CONSTRUCTION - AK |  | 5000 |  | 5000 | -50%
G-135a | Construction Surveying by the Contractor | Lump Sum | All Req'd | All Req'd | 100000
1 | KNIK CONSTRUCTION CO., INC. |  |  |  | 66000 | -34%
2 | PHILLIPS & JORDAN, INC.(CA) |  |  |  | 85000 | -15%
3 | QAP |  |  |  | 75000 | -25%
4 | BRICE INC |  |  |  | 75000 | -25%
5 | BERING PACIFIC CONSTRUCTION - AK |  |  |  | 220000 | 120%
G-135b | Extra Three Person Survey Party | Hour | 300 | 24 | 7200
1 | KNIK CONSTRUCTION CO., INC. |  | 330 |  | 7920 | 10%
2 | PHILLIPS & JORDAN, INC.(CA) |  | 300 |  | 7200 | 0%
3 | QAP |  | 300 |  | 7200 | 0%
4 | BRICE INC |  | 350 |  | 8400 | 16.67%
5 | BERING PACIFIC CONSTRUCTION - AK |  | 230 |  | 5520 | -23.33%
G-150a | Equipment Rental, Dozer 70 HP (min) | Hour | 200 | 50 | 10000
1 | KNIK CONSTRUCTION CO., INC. |  | 195 |  | 9750 | -2.5%
2 | PHILLIPS & JORDAN, INC.(CA) |  | 200 |  | 10000 | 0%
3 | QAP |  | 175 |  | 8750 | -12.5%
4 | BRICE INC |  | 250 |  | 12500 | 25%
5 | BERING PACIFIC CONSTRUCTION - AK |  | 215 |  | 10750 | 7.5%
G-300a | CPM Scheduling | Lump Sum | All Req'd | All Req'd | 5000
1 | KNIK CONSTRUCTION CO., INC. |  |  |  | 6000 | 20%
2 | PHILLIPS & JORDAN, INC.(CA) |  |  |  | 9000 | 80%
3 | QAP |  |  |  | 10000 | 100%
4 | BRICE INC |  |  |  | 5000 | 0%
5 | BERING PACIFIC CONSTRUCTION - AK |  |  |  | 5000 | 0%
G-700a | Airport Flagger | Contingent Sum | All Req'd | All Req'd | 15000
1 | KNIK CONSTRUCTION CO., INC. |  |  |  | 15000 | 0%
2 | PHILLIPS & JORDAN, INC.(CA) |  |  |  | 15000 | 0%
3 | QAP |  |  |  | 15000 | 0%
4 | BRICE INC |  |  |  | 15000 | 0%
5 | BERING PACIFIC CONSTRUCTION - AK |  |  |  | 15000 | 0%
G-710a | Highway Traffic Maintenance | Lump Sum | All Req'd | All Req'd | 5000
1 | KNIK CONSTRUCTION CO., INC. |  |  |  | 25000 | 400%
2 | PHILLIPS & JORDAN, INC.(CA) |  |  |  | 18000 | 260%
3 | QAP |  |  |  | 50000 | 900%
4 | BRICE INC |  |  |  | 17500 | 250%
5 | BERING PACIFIC CONSTRUCTION - AK |  |  |  | 10000 | 100%
G-710b | Highway Flagger | Contingent Sum | All Req'd | All Req'd | 17500
1 | KNIK CONSTRUCTION CO., INC. |  |  |  | 17500 | 0%
2 | PHILLIPS & JORDAN, INC.(CA) |  |  |  | 17500 | 0%
3 | QAP |  |  |  | 17500 | 0%
4 | BRICE INC |  |  |  | 17500 | 0%
5 | BERING PACIFIC CONSTRUCTION - AK |  |  |  | 17500 | 0%
G-710d | Highway Traffic Control | Contingent Sum | All Req'd | All Req'd | 10000
1 | KNIK CONSTRUCTION CO., INC. |  |  |  | 10000 | 0%
2 | PHILLIPS & JORDAN, INC.(CA) |  |  |  | 10000 | 0%
3 | QAP |  |  |  | 10000 | 0%
4 | BRICE INC |  |  |  | 10000 | 0%
5 | BERING PACIFIC CONSTRUCTION - AK |  |  |  | 10000 | 0%
L-100b | Regulator, L-828 | Each | 10000 | 1 | 10000
1 | KNIK CONSTRUCTION CO., INC. |  | 11000 |  | 11000 | 10%
2 | PHILLIPS & JORDAN, INC.(CA) |  | 20000 |  | 20000 | 100%
3 | QAP |  | 12000 |  | 12000 | 20%
4 | BRICE INC |  | 11000 |  | 11000 | 10%
5 | BERING PACIFIC CONSTRUCTION - AK |  | 12000 |  | 12000 | 20%
L-100d | Medium Intensity Runway Edge and Threshold Light, L-861and L-861E | Each | 1050 | 47 | 49350
1 | KNIK CONSTRUCTION CO., INC. |  | 1500 |  | 70500 | 42.86%
2 | PHILLIPS & JORDAN, INC.(CA) |  | 1500 |  | 70500 | 42.86%
3 | QAP |  | 1500 |  | 70500 | 42.86%
4 | BRICE INC |  | 1750 |  | 82250 | 66.67%
5 | BERING PACIFIC CONSTRUCTION - AK |  | 1600 |  | 75200 | 52.38%
L-100e | Taxiway Edge Light, L-861T | Each | 1050 | 24 | 25200
1 | KNIK CONSTRUCTION CO., INC. |  | 1500 |  | 36000 | 42.86%
2 | PHILLIPS & JORDAN, INC.(CA) |  | 1500 |  | 36000 | 42.86%
3 | QAP |  | 1500 |  | 36000 | 42.86%
4 | BRICE INC |  | 1750 |  | 42000 | 66.67%
5 | BERING PACIFIC CONSTRUCTION - AK |  | 1600 |  | 38400 | 52.38%
L-100h | Remove Runway and Taxiway Light | Each | 300 | 34 | 10200
1 | KNIK CONSTRUCTION CO., INC. |  | 330 |  | 11220 | 10%
2 | PHILLIPS & JORDAN, INC.(CA) |  | 1000 |  | 34000 | 233.3%
3 | QAP |  | 500 |  | 17000 | 66.67%
4 | BRICE INC |  | 350 |  | 11900 | 16.67%
5 | BERING PACIFIC CONSTRUCTION - AK |  | 500 |  | 17000 | 66.67%
L-100p | Handhole, L-867, Size B | Each | 800 | 2 | 1600
1 | KNIK CONSTRUCTION CO., INC. |  | 1100 |  | 2200 | 37.5%
2 | PHILLIPS & JORDAN, INC.(CA) |  | 1500 |  | 3000 | 87.5%
3 | QAP |  | 1200 |  | 2400 | 50%
4 | BRICE INC |  | 1100 |  | 2200 | 37.5%
5 | BERING PACIFIC CONSTRUCTION - AK |  | 1000 |  | 2000 | 25%
L-100q | Junction Box, Type II | Each | 1850 | 19 | 35150
1 | KNIK CONSTRUCTION CO., INC. |  | 1700 |  | 32300 | -8.108%
2 | PHILLIPS & JORDAN, INC.(CA) |  | 2000 |  | 38000 | 8.108%
3 | QAP |  | 2000 |  | 38000 | 8.108%
4 | BRICE INC |  | 1750 |  | 33250 | -5.405%
5 | BERING PACIFIC CONSTRUCTION - AK |  | 2000 |  | 38000 | 8.108%
L-101b | Rotating Beacon, Medium Intensity, L-801A | Each | 10000 | 1 | 10000
1 | KNIK CONSTRUCTION CO., INC. |  | 11000 |  | 11000 | 10%
2 | PHILLIPS & JORDAN, INC.(CA) |  | 15000 |  | 15000 | 50%
3 | QAP |  | 18000 |  | 18000 | 80%
4 | BRICE INC |  | 11000 |  | 11000 | 10%
5 | BERING PACIFIC CONSTRUCTION - AK |  | 22000 |  | 22000 | 120%
L-107a | 8-foot Lighted Wind Cone, in place | Each | 15000 | 1 | 15000
1 | KNIK CONSTRUCTION CO., INC. |  | 12500 |  | 12500 | -16.67%
2 | PHILLIPS & JORDAN, INC.(CA) |  | 15000 |  | 15000 | 0%
3 | QAP |  | 30000 |  | 30000 | 100%
4 | BRICE INC |  | 12500 |  | 12500 | -16.67%
5 | BERING PACIFIC CONSTRUCTION - AK |  | 20000 |  | 20000 | 33.33%
L-108a | Underground Cable #8 AWG, Copper, 5 kV FAA Type "C" , L-824 | Linear Foot | 2 | 8800 | 17600
1 | KNIK CONSTRUCTION CO., INC. |  | 2.5 |  | 22000 | 25%
2 | PHILLIPS & JORDAN, INC.(CA) |  | 15 |  | 132000 | 650%
3 | QAP |  | 3 |  | 26400 | 50%
4 | BRICE INC |  | 3 |  | 26400 | 50%
5 | BERING PACIFIC CONSTRUCTION - AK |  | 3 |  | 26400 | 50%
L-108c(1) | #8 Bare Copper Ground Conductor | Linear Foot | 1 | 1020 | 1020
1 | KNIK CONSTRUCTION CO., INC. |  | 1.5 |  | 1530 | 50%
2 | PHILLIPS & JORDAN, INC.(CA) |  | 15 |  | 15300 | 1400%
3 | QAP |  | 2 |  | 2040 | 100%
4 | BRICE INC |  | 2 |  | 2040 | 100%
5 | BERING PACIFIC CONSTRUCTION - AK |  | 2 |  | 2040 | 100%
L-108c(2) | #6 Bare Copper Ground Conductor | Linear Foot | 1 | 8800 | 8800
1 | KNIK CONSTRUCTION CO., INC. |  | 1.5 |  | 13200 | 50%
2 | PHILLIPS & JORDAN, INC.(CA) |  | 15 |  | 132000 | 1400%
3 | QAP |  | 3 |  | 26400 | 200%
4 | BRICE INC |  | 2 |  | 17600 | 100%
5 | BERING PACIFIC CONSTRUCTION - AK |  | 2 |  | 17600 | 100%
L-108e(1) | Underground Cable #10 AWG, Copper, 600 V, Type "C", L-824 | Linear Foot | 0.98 | 100 | 98
1 | KNIK CONSTRUCTION CO., INC. |  | 1.75 |  | 175 | 78.57%
2 | PHILLIPS & JORDAN, INC.(CA) |  | 25 |  | 2500 | 2451%
3 | QAP |  | 5 |  | 500 | 410.2%
4 | BRICE INC |  | 2 |  | 200 | 104.1%
5 | BERING PACIFIC CONSTRUCTION - AK |  | 2 |  | 200 | 104.1%
L-108e(2) | Underground Cable #3 AWG, Copper, 600 V, Type "C", L-824 | Linear Foot | 2.39 | 980 | 2342.2
1 | KNIK CONSTRUCTION CO., INC. |  | 4 |  | 3920 | 67.36%
2 | PHILLIPS & JORDAN, INC.(CA) |  | 25 |  | 24500 | 946%
3 | QAP |  | 5 |  | 4900 | 109.2%
4 | BRICE INC |  | 4.5 |  | 4410 | 88.28%
5 | BERING PACIFIC CONSTRUCTION - AK |  | 4 |  | 3920 | 67.36%
L-108e(3) | Underground Cable #1 AWG, Copper, 600 V, Type "C", L-824 | Linear Foot | 4.05 | 200 | 810
1 | KNIK CONSTRUCTION CO., INC. |  | 5.5 |  | 1100 | 35.8%
2 | PHILLIPS & JORDAN, INC.(CA) |  | 25 |  | 5000 | 517.3%
3 | QAP |  | 5 |  | 1000 | 23.46%
4 | BRICE INC |  | 6 |  | 1200 | 48.15%
5 | BERING PACIFIC CONSTRUCTION - AK |  | 6 |  | 1200 | 48.15%
L-108e(4) | Underground Cable #3/0 AWG, Copper, 600 V, Type "C", L-824 | Linear Foot | 4.6 | 100 | 460
1 | KNIK CONSTRUCTION CO., INC. |  | 11 |  | 1100 | 139.1%
2 | PHILLIPS & JORDAN, INC.(CA) |  | 25 |  | 2500 | 443.5%
3 | QAP |  | 7 |  | 700 | 52.17%
4 | BRICE INC |  | 11 |  | 1100 | 139.1%
5 | BERING PACIFIC CONSTRUCTION - AK |  | 11 |  | 1100 | 139.1%
L-108e(5) | Underground Cable #4/0 AWG, Copper, 600 V, Type "C", L-824 | Linear Foot | 8.25 | 345 | 2846.25
1 | KNIK CONSTRUCTION CO., INC. |  | 12 |  | 4140 | 45.45%
2 | PHILLIPS & JORDAN, INC.(CA) |  | 25 |  | 8625 | 203%
3 | QAP |  | 9 |  | 3105 | 9.091%
4 | BRICE INC |  | 15 |  | 5175 | 81.82%
5 | BERING PACIFIC CONSTRUCTION - AK |  | 12 |  | 4140 | 45.45%
L-108e(6) | Underground Cable #300 MCM, Copper, 600 V, Type "C", L-824 | Linear Foot | 11 | 500 | 5500
1 | KNIK CONSTRUCTION CO., INC. |  | 14 |  | 7000 | 27.27%
2 | PHILLIPS & JORDAN, INC.(CA) |  | 25 |  | 12500 | 127.3%
3 | QAP |  | 16 |  | 8000 | 45.45%
4 | BRICE INC |  | 14 |  | 7000 | 27.27%
5 | BERING PACIFIC CONSTRUCTION - AK |  | 14 |  | 7000 | 27.27%
L-108g | Ground Rod | Each | 215 | 36 | 7740
1 | KNIK CONSTRUCTION CO., INC. |  | 330 |  | 11880 | 53.49%
2 | PHILLIPS & JORDAN, INC.(CA) |  | 500 |  | 18000 | 132.6%
3 | QAP |  | 200 |  | 7200 | -6.977%
4 | BRICE INC |  | 350 |  | 12600 | 62.79%
5 | BERING PACIFIC CONSTRUCTION - AK |  | 400 |  | 14400 | 86.05%
L-109c | Electrical Enclosure and Foundation in Place | Each | 30000 | 1 | 30000
1 | KNIK CONSTRUCTION CO., INC. |  | 30000 |  | 30000 | 0%
2 | PHILLIPS & JORDAN, INC.(CA) |  | 50000 |  | 50000 | 66.67%
3 | QAP |  | 35000 |  | 35000 | 16.67%
4 | BRICE INC |  | 30000 |  | 30000 | 0%
5 | BERING PACIFIC CONSTRUCTION - AK |  | 40000 |  | 40000 | 33.33%
L-109d | Installation of Electrical Equipment in New or Existing Structure | Each | 35000 | 1 | 35000
1 | KNIK CONSTRUCTION CO., INC. |  | 30000 |  | 30000 | -14.29%
2 | PHILLIPS & JORDAN, INC.(CA) |  | 40000 |  | 40000 | 14.29%
3 | QAP |  | 42000 |  | 42000 | 20%
4 | BRICE INC |  | 30000 |  | 30000 | -14.29%
5 | BERING PACIFIC CONSTRUCTION - AK |  | 40000 |  | 40000 | 14.29%
L-110b | 2-inch Rigid Steel Conduit | Lump Sum | All Req'd | All Req'd | 42000
1 | KNIK CONSTRUCTION CO., INC. |  |  |  | 46000 | 9.524%
2 | PHILLIPS & JORDAN, INC.(CA) |  |  |  | 25000 | -40.48%
3 | QAP |  |  |  | 100000 | 138.1%
4 | BRICE INC |  |  |  | 50000 | 19.05%
5 | BERING PACIFIC CONSTRUCTION - AK |  |  |  | 45000 | 7.143%
L-110h | 2-inch PE Conduit | Lump Sum | All Req'd | All Req'd | 149000
1 | KNIK CONSTRUCTION CO., INC. |  |  |  | 195000 | 30.87%
2 | PHILLIPS & JORDAN, INC.(CA) |  |  |  | 100000 | -32.89%
3 | QAP |  |  |  | 180000 | 20.81%
4 | BRICE INC |  |  |  | 165000 | 10.74%
5 | BERING PACIFIC CONSTRUCTION - AK |  |  |  | 220000 | 47.65%
L-135d | Relocate AWOS | Lump Sum | All Req'd | All Req'd | 25000
1 | KNIK CONSTRUCTION CO., INC. |  |  |  | 66000 | 164%
2 | PHILLIPS & JORDAN, INC.(CA) |  |  |  | 100000 | 300%
3 | QAP |  |  |  | 20000 | -20%
4 | BRICE INC |  |  |  | 60000 | 140%
5 | BERING PACIFIC CONSTRUCTION - AK |  |  |  | 130000 | 420%
L-145a(1) | Standby Generator and Enclosure | Lump Sum | All Req'd | All Req'd | 73000
1 | KNIK CONSTRUCTION CO., INC. |  |  |  | 210000 | 187.7%
2 | PHILLIPS & JORDAN, INC.(CA) |  |  |  | 172000 | 135.6%
3 | QAP |  |  |  | 132000 | 80.82%
4 | BRICE INC |  |  |  | 215000 | 194.5%
5 | BERING PACIFIC CONSTRUCTION - AK |  |  |  | 175000 | 139.7%
L-145a(2) | Power Meter | Lump Sum | All Req'd | All Req'd | 4400
1 | KNIK CONSTRUCTION CO., INC. |  |  |  | 27000 | 513.6%
2 | PHILLIPS & JORDAN, INC.(CA) |  |  |  | 50000 | 1036%
3 | QAP |  |  |  | 7000 | 59.09%
4 | BRICE INC |  |  |  | 27500 | 525%
5 | BERING PACIFIC CONSTRUCTION - AK |  |  |  | 28000 | 536.4%
P-152a | Unclassified Excavation | Cubic Yard | 10 | 8400 | 84000
1 | KNIK CONSTRUCTION CO., INC. |  | 20 |  | 168000 | 100%
2 | PHILLIPS & JORDAN, INC.(CA) |  | 4 |  | 33600 | -60%
3 | QAP |  | 20 |  | 168000 | 100%
4 | BRICE INC |  | 18 |  | 151200 | 80%
5 | BERING PACIFIC CONSTRUCTION - AK |  | 30 |  | 252000 | 200%
P-152h(2) | Borrow Measured in Final Position | Cubic Yard | 130 | 20200 | 2626000
1 | KNIK CONSTRUCTION CO., INC. |  | 100 |  | 2020000 | -23.08%
2 | PHILLIPS & JORDAN, INC.(CA) |  | 131.5 |  | 2656300 | 1.154%
3 | QAP |  | 150 |  | 3030000 | 15.38%
4 | BRICE INC |  | 174 |  | 3514800 | 33.85%
5 | BERING PACIFIC CONSTRUCTION - AK |  | 156 |  | 3151200 | 20%
P-154a | Subbase Course | Cubic Yard | 160 | 26200 | 4192000
1 | KNIK CONSTRUCTION CO., INC. |  | 105 |  | 2751000 | -34.38%
2 | PHILLIPS & JORDAN, INC.(CA) |  | 153.5 |  | 4021700 | -4.062%
3 | QAP |  | 155 |  | 4061000 | -3.125%
4 | BRICE INC |  | 192.3 |  | 5038260 | 20.19%
5 | BERING PACIFIC CONSTRUCTION - AK |  | 170 |  | 4454000 | 6.25%
P-157a | Erosion, Sediment and Pollution Control Administration | Lump Sum | All Req'd | All Req'd | 10000
1 | KNIK CONSTRUCTION CO., INC. |  |  |  | 16000 | 60%
2 | PHILLIPS & JORDAN, INC.(CA) |  |  |  | 19000 | 90%
3 | QAP |  |  |  | 12000 | 20%
4 | BRICE INC |  |  |  | 25000 | 150%
5 | BERING PACIFIC CONSTRUCTION - AK |  |  |  | 30000 | 200%
P-157b | Temporary Erosion, Sediment and Pollution Control | Contingent Sum | All Req'd | All Req'd | 475000
1 | KNIK CONSTRUCTION CO., INC. |  |  |  | 475000 | 0%
2 | PHILLIPS & JORDAN, INC.(CA) |  |  |  | 475000 | 0%
3 | QAP |  |  |  | 475000 | 0%
4 | BRICE INC |  |  |  | 475000 | 0%
5 | BERING PACIFIC CONSTRUCTION - AK |  |  |  | 475000 | 0%
P-157e | Erosion, Sediment and Pollution Control Price Adjustment | Contingent Sum | All Req'd | All Req'd | 0
1 | KNIK CONSTRUCTION CO., INC. |  |  |  | 0
2 | PHILLIPS & JORDAN, INC.(CA) |  |  |  | 0
3 | QAP |  |  |  | 0
4 | BRICE INC |  |  |  | 0
5 | BERING PACIFIC CONSTRUCTION - AK |  |  |  | 0
P-157f | SWPPP Manager | Lump Sum | All Req'd | All Req'd | 30000
1 | KNIK CONSTRUCTION CO., INC. |  |  |  | 50000 | 66.67%
2 | PHILLIPS & JORDAN, INC.(CA) |  |  |  | 9600 | -68%
3 | QAP |  |  |  | 10000 | -66.67%
4 | BRICE INC |  |  |  | 165000 | 450%
5 | BERING PACIFIC CONSTRUCTION - AK |  |  |  | 20000 | -33.33%
P-165a | Removal of Structures | Lump Sum | All Req'd | All Req'd | 20000
1 | KNIK CONSTRUCTION CO., INC. |  |  |  | 30000 | 50%
2 | PHILLIPS & JORDAN, INC.(CA) |  |  |  | 5000 | -75%
3 | QAP |  |  |  | 100000 | 400%
4 | BRICE INC |  |  |  | 5000 | -75%
5 | BERING PACIFIC CONSTRUCTION - AK |  |  |  | 80000 | 300%
P-167b | Dust Palliative | Lump Sum | All Req'd | All Req'd | 170000
1 | KNIK CONSTRUCTION CO., INC. |  |  |  | 50000 | -70.59%
2 | PHILLIPS & JORDAN, INC.(CA) |  |  |  | 56000 | -67.06%
3 | QAP |  |  |  | 140000 | -17.65%
4 | BRICE INC |  |  |  | 75000 | -55.88%
5 | BERING PACIFIC CONSTRUCTION - AK |  |  |  | 175000 | 2.941%
P-208a | Crushed Aggregate Surface Course | Cubic Yard | 200 | 15750 | 3150000
1 | KNIK CONSTRUCTION CO., INC. |  | 135 |  | 2126250 | -32.5%
2 | PHILLIPS & JORDAN, INC.(CA) |  | 175 |  | 2756250 | -12.5%
3 | QAP |  | 200 |  | 3150000 | 0%
4 | BRICE INC |  | 238.9 |  | 3762675 | 19.45%
5 | BERING PACIFIC CONSTRUCTION - AK |  | 225 |  | 3543750 | 12.5%
P-208e | Crushed Aggregate Surface Course Stockpile | Cubic Yard | 180 | 100 | 18000
1 | KNIK CONSTRUCTION CO., INC. |  | 135 |  | 13500 | -25%
2 | PHILLIPS & JORDAN, INC.(CA) |  | 187 |  | 18700 | 3.889%
3 | QAP |  | 200 |  | 20000 | 11.11%
4 | BRICE INC |  | 156.6 |  | 15660 | -13%
5 | BERING PACIFIC CONSTRUCTION - AK |  | 150 |  | 15000 | -16.67%
P-640b | Segmented Circle (Panel-Type) | Lump Sum | All Req'd | All Req'd | 35000
1 | KNIK CONSTRUCTION CO., INC. |  |  |  | 44000 | 25.71%
2 | PHILLIPS & JORDAN, INC.(CA) |  |  |  | 34000 | -2.857%
3 | QAP |  |  |  | 35000 | 0%
4 | BRICE INC |  |  |  | 40000 | 14.29%
5 | BERING PACIFIC CONSTRUCTION - AK |  |  |  | 40000 | 14.29%
P-650a | Soil Anchor Tie-down, Buried Plate | Set | 1000 | 4 | 4000
1 | KNIK CONSTRUCTION CO., INC. |  | 1700 |  | 6800 | 70%
2 | PHILLIPS & JORDAN, INC.(CA) |  | 1500 |  | 6000 | 50%
3 | QAP |  | 1000 |  | 4000 | 0%
4 | BRICE INC |  | 1000 |  | 4000 | 0%
5 | BERING PACIFIC CONSTRUCTION - AK |  | 2000 |  | 8000 | 100%
P-660b | Reflective Marker, Type II | Each | 100 | 41 | 4100
1 | KNIK CONSTRUCTION CO., INC. |  | 150 |  | 6150 | 50%
2 | PHILLIPS & JORDAN, INC.(CA) |  | 200 |  | 8200 | 100%
3 | QAP |  | 125 |  | 5125 | 25%
4 | BRICE INC |  | 125 |  | 5125 | 25%
5 | BERING PACIFIC CONSTRUCTION - AK |  | 450 |  | 18450 | 350%
P-660c | Cone, 18 inch | Each | 55 | 71 | 3905
1 | KNIK CONSTRUCTION CO., INC. |  | 85 |  | 6035 | 54.55%
2 | PHILLIPS & JORDAN, INC.(CA) |  | 75 |  | 5325 | 36.36%
3 | QAP |  | 75 |  | 5325 | 36.36%
4 | BRICE INC |  | 50 |  | 3550 | -9.091%
5 | BERING PACIFIC CONSTRUCTION - AK |  | 220 |  | 15620 | 300%
P-661a | Standard Sign | Square Feet | 125 | 52.1 | 6512.5
1 | KNIK CONSTRUCTION CO., INC. |  | 300 |  | 15630 | 140%
2 | PHILLIPS & JORDAN, INC.(CA) |  | 120 |  | 6252 | -4%
3 | QAP |  | 100 |  | 5210 | -20%
4 | BRICE INC |  | 100 |  | 5210 | -20%
5 | BERING PACIFIC CONSTRUCTION - AK |  | 125 |  | 6512.5 | 0%
P-671a | Runway Closure Marker, Vinyl Mesh Panel | Each | 3000 | 2 | 6000
1 | KNIK CONSTRUCTION CO., INC. |  | 2500 |  | 5000 | -16.67%
2 | PHILLIPS & JORDAN, INC.(CA) |  | 2300 |  | 4600 | -23.33%
3 | QAP |  | 5000 |  | 10000 | 66.67%
4 | BRICE INC |  | 2500 |  | 5000 | -16.67%
5 | BERING PACIFIC CONSTRUCTION - AK |  | 6000 |  | 12000 | 100%
P-681a | Geotextile, Separation | Square Yard | 2 | 102125 | 204250
1 | KNIK CONSTRUCTION CO., INC. |  | 2 |  | 204250 | 0%
2 | PHILLIPS & JORDAN, INC.(CA) |  | 2 |  | 204250 | 0%
3 | QAP |  | 2 |  | 204250 | 0%
4 | BRICE INC |  | 1.5 |  | 153187.5 | -25%
5 | BERING PACIFIC CONSTRUCTION - AK |  | 2 |  | 204250 | 0%
P-684a | Floating Silt Curtain | Linear Foot | 100 | 250 | 25000
1 | KNIK CONSTRUCTION CO., INC. |  | 56 |  | 14000 | -44%
2 | PHILLIPS & JORDAN, INC.(CA) |  | 50 |  | 12500 | -50%
3 | QAP |  | 100 |  | 25000 | 0%
4 | BRICE INC |  | 75 |  | 18750 | -25%
5 | BERING PACIFIC CONSTRUCTION - AK |  | 75 |  | 18750 | -25%
P-685a | Geogrid, Type II | Square Yard | 9 | 44400 | 399600
1 | KNIK CONSTRUCTION CO., INC. |  | 6.25 |  | 277500 | -30.56%
2 | PHILLIPS & JORDAN, INC.(CA) |  | 5 |  | 222000 | -44.44%
3 | QAP |  | 10 |  | 444000 | 11.11%
4 | BRICE INC |  | 5 |  | 222000 | -44.44%
5 | BERING PACIFIC CONSTRUCTION - AK |  | 4 |  | 177600 | -55.56%
P-686a | Fiber Roll | Linear Foot | 11 | 9000 | 99000
1 | KNIK CONSTRUCTION CO., INC. |  | 7.5 |  | 67500 | -31.82%
2 | PHILLIPS & JORDAN, INC.(CA) |  | 5 |  | 45000 | -54.55%
3 | QAP |  | 5 |  | 45000 | -54.55%
4 | BRICE INC |  | 5 |  | 45000 | -54.55%
5 | BERING PACIFIC CONSTRUCTION - AK |  | 2 |  | 18000 | -81.82%
P-700a | Ice Road | Lump Sum | All Req'd | All Req'd | 212000
1 | KNIK CONSTRUCTION CO., INC. |  |  |  | 500000 | 135.8%
2 | PHILLIPS & JORDAN, INC.(CA) |  |  |  | 125000 | -41.04%
3 | QAP |  |  |  | 1000000 | 371.7%
4 | BRICE INC |  |  |  | 500000 | 135.8%
5 | BERING PACIFIC CONSTRUCTION - AK |  |  |  | 775000 | 265.6%
S-142p(1) | Equipment Storage Building No. 1 | Lump Sum | All Req'd | All Req'd | 670000
1 | KNIK CONSTRUCTION CO., INC. |  |  |  | 625000 | -6.716%
2 | PHILLIPS & JORDAN, INC.(CA) |  |  |  | 717000 | 7.015%
3 | QAP |  |  |  | 625000 | -6.716%
4 | BRICE INC |  |  |  | 525000 | -21.64%
5 | BERING PACIFIC CONSTRUCTION - AK |  |  |  | 720000 | 7.463%
S-142p(2) | Equipment Storage Building No. 2 | Lump Sum | All Req'd | All Req'd | 640000
1 | KNIK CONSTRUCTION CO., INC. |  |  |  | 650000 | 1.562%
2 | PHILLIPS & JORDAN, INC.(CA) |  |  |  | 707000 | 10.47%
3 | QAP |  |  |  | 650000 | 1.562%
4 | BRICE INC |  |  |  | 550000 | -14.06%
5 | BERING PACIFIC CONSTRUCTION - AK |  |  |  | 800000 | 25%
S-143a | Heating Fuel Tank (500 gallons) | Each | 20000 | 1 | 20000
1 | KNIK CONSTRUCTION CO., INC. |  | 12500 |  | 12500 | -37.5%
2 | PHILLIPS & JORDAN, INC.(CA) |  | 50000 |  | 50000 | 150%
3 | QAP |  | 15000 |  | 15000 | -25%
4 | BRICE INC |  | 12000 |  | 12000 | -40%
5 | BERING PACIFIC CONSTRUCTION - AK |  | 15000 |  | 15000 | -25%
S-143b | Fuel | Lump Sum | All Req'd | All Req'd | 6000
1 | KNIK CONSTRUCTION CO., INC. |  |  |  | 3000 | -50%
2 | PHILLIPS & JORDAN, INC.(CA) |  |  |  | 5200 | -13.33%
3 | QAP |  |  |  | 10000 | 66.67%
4 | BRICE INC |  |  |  | 5000 | -16.67%
5 | BERING PACIFIC CONSTRUCTION - AK |  |  |  | 5000 | -16.67%
S-143c | Manual Dispensing System | Each | 1500 | 1 | 1500
1 | KNIK CONSTRUCTION CO., INC. |  | 2200 |  | 2200 | 46.67%
2 | PHILLIPS & JORDAN, INC.(CA) |  | 10000 |  | 10000 | 566.7%
3 | QAP |  | 2000 |  | 2000 | 33.33%
4 | BRICE INC |  | 2000 |  | 2000 | 33.33%
5 | BERING PACIFIC CONSTRUCTION - AK |  | 3500 |  | 3500 | 133.3%
S-143e | Motor Vehicle Fuel-dispensing Tank (500 gallons) | Each | 20000 | 1 | 20000
1 | KNIK CONSTRUCTION CO., INC. |  | 15500 |  | 15500 | -22.5%
2 | PHILLIPS & JORDAN, INC.(CA) |  | 20500 |  | 20500 | 2.5%
3 | QAP |  | 15000 |  | 15000 | -25%
4 | BRICE INC |  | 15000 |  | 15000 | -25%
5 | BERING PACIFIC CONSTRUCTION - AK |  | 18000 |  | 18000 | -10%
S-143f | Spill Prevention Control and Countermeasure Plan | Lump Sum | All Req'd | All Req'd | 5000
1 | KNIK CONSTRUCTION CO., INC. |  |  |  | 11000 | 120%
2 | PHILLIPS & JORDAN, INC.(CA) |  |  |  | 3000 | -40%
3 | QAP |  |  |  | 10000 | 100%
4 | BRICE INC |  |  |  | 1000 | -80%
5 | BERING PACIFIC CONSTRUCTION - AK |  |  |  | 2500 | -50%
T-901b | Seeding | Pound | 40 | 516 | 20640
1 | KNIK CONSTRUCTION CO., INC. |  | 35 |  | 18060 | -12.5%
2 | PHILLIPS & JORDAN, INC.(CA) |  | 25 |  | 12900 | -37.5%
3 | QAP |  | 105 |  | 54180 | 162.5%
4 | BRICE INC |  | 50 |  | 25800 | 25%
5 | BERING PACIFIC CONSTRUCTION - AK |  | 30 |  | 15480 | -25%
T-901c | Water for Maintenance | M-Gallon | 25 | 387 | 9675
1 | KNIK CONSTRUCTION CO., INC. |  | 30 |  | 11610 | 20%
2 | PHILLIPS & JORDAN, INC.(CA) |  | 40 |  | 15480 | 60%
3 | QAP |  | 60 |  | 23220 | 140%
4 | BRICE INC |  | 50 |  | 19350 | 100%
5 | BERING PACIFIC CONSTRUCTION - AK |  | 90 |  | 34830 | 260%
T-905a | Topsoiling | Square Yard | 4 | 41625 | 166500
1 | KNIK CONSTRUCTION CO., INC. |  | 2 |  | 83250 | -50%
2 | PHILLIPS & JORDAN, INC.(CA) |  | 1 |  | 41625 | -75%
3 | QAP |  | 3 |  | 124875 | -25%
4 | BRICE INC |  | 5 |  | 208125 | 25%
5 | BERING PACIFIC CONSTRUCTION - AK |  | 3 |  | 124875 | -25%
T-908b | Rolled Matting | Square Yard | 5 | 450 | 2250
1 | KNIK CONSTRUCTION CO., INC. |  | 8.3 |  | 3735 | 66%
2 | PHILLIPS & JORDAN, INC.(CA) |  | 25 |  | 11250 | 400%
3 | QAP |  | 4 |  | 1800 | -20%
4 | BRICE INC |  | 25 |  | 11250 | 400%
5 | BERING PACIFIC CONSTRUCTION - AK |  | 12 |  | 5400 | 140%
T-908n | Hydraulic Erosion Control Product (HECP) | Square Yard | 2 | 12150 | 24300
1 | KNIK CONSTRUCTION CO., INC. |  | 1.5 |  | 18225 | -25%
2 | PHILLIPS & JORDAN, INC.(CA) |  | 10 |  | 121500 | 400%
3 | QAP |  | 3 |  | 36450 | 50%
4 | BRICE INC |  | 2.6 |  | 31590 | 30%
5 | BERING PACIFIC CONSTRUCTION - AK |  | 5 |  | 60750 | 150%
U-500b | Electrical Line Extension | Lump Sum | All Req'd | All Req'd | 63400
1 | KNIK CONSTRUCTION CO., INC. |  |  |  | 165000 | 160.3%
2 | PHILLIPS & JORDAN, INC.(CA) |  |  |  | 50000 | -21.14%
3 | QAP |  |  |  | 147000 | 131.9%
4 | BRICE INC |  |  |  | 155000 | 144.5%
5 | BERING PACIFIC CONSTRUCTION - AK |  |  |  | 300000 | 373.2%

## KNIK CONSTRUCTION CO., INC.
Bid Rank: 1 |  | KNIK CONSTRUCTION CO., INC.
Kipnuk Airport Relocation - Phase II |  | 6441 SOUTH AIRPARK PLACE
3-02-0150-003-2010 /57796 |  | ANCHORAGE, AK 99502
Bids Opened: 6/9/2010
Item Number | Pay Item | Pay Unit | Unit Price | Plan Quantity | Plan Amount
Basic Bid
F-162a | 8' Chain-Link Fence | Linear Foot | 66 | 54 | 3564
F-162b | 4' Single Swing Gate | Each | 11000 | 1 | 11000
F-170a | Steel Bollard | Each | 440 | 39 | 17160
G-100a | Mobilization and Demobilization | Lump Sum | All Req'd | All Req'd | 1350000
G-115a | Worker Meals and Lodging, or Per Diem | Lump Sum | All Req'd | All Req'd | 475000
G-130a | Field Office | Lump Sum | All Req'd | All Req'd | 45000
G-130b | Field Laboratory | Lump Sum | All Req'd | All Req'd | 40000
G-130g | Nuclear Testing Equipment Storage Shed | Each | 11000 | 1 | 11000
G-130j | Engineering Communications | Contingent Sum | All Req'd | All Req'd | 5000
G-131a | Engineering Transportation (Truck) | Each | 30000 | 1 | 30000
G-131b | Engineering Transportation (ATV) | Each | 10000 | 1 | 10000
G-135a | Construction Surveying by the Contractor | Lump Sum | All Req'd | All Req'd | 66000
G-135b | Extra Three Person Survey Party | Hour | 330 | 24 | 7920
G-150a | Equipment Rental, Dozer 70 HP (min) | Hour | 195 | 50 | 9750
G-300a | CPM Scheduling | Lump Sum | All Req'd | All Req'd | 6000
G-700a | Airport Flagger | Contingent Sum | All Req'd | All Req'd | 15000
G-710a | Highway Traffic Maintenance | Lump Sum | All Req'd | All Req'd | 25000
G-710b | Highway Flagger | Contingent Sum | All Req'd | All Req'd | 17500
G-710d | Highway Traffic Control | Contingent Sum | All Req'd | All Req'd | 10000
L-100b | Regulator, L-828 | Each | 11000 | 1 | 11000
L-100d | Medium Intensity Runway Edge and Threshold Light, L-861and L-861E | Each | 1500 | 47 | 70500
L-100e | Taxiway Edge Light, L-861T | Each | 1500 | 24 | 36000
L-100h | Remove Runway and Taxiway Light | Each | 330 | 34 | 11220
L-100p | Handhole, L-867, Size B | Each | 1100 | 2 | 2200
L-100q | Junction Box, Type II | Each | 1700 | 19 | 32300
L-101b | Rotating Beacon, Medium Intensity, L-801A | Each | 11000 | 1 | 11000
L-107a | 8-foot Lighted Wind Cone, in place | Each | 12500 | 1 | 12500
L-108a | Underground Cable #8 AWG, Copper, 5 kV FAA Type "C" , L-824 | Linear Foot | 2.5 | 8800 | 22000
L-108c(1) | #8 Bare Copper Ground Conductor | Linear Foot | 1.5 | 1020 | 1530
L-108c(2) | #6 Bare Copper Ground Conductor | Linear Foot | 1.5 | 8800 | 13200
L-108e(1) | Underground Cable #10 AWG, Copper, 600 V, Type "C", L-824 | Linear Foot | 1.75 | 100 | 175
L-108e(2) | Underground Cable #3 AWG, Copper, 600 V, Type "C", L-824 | Linear Foot | 4 | 980 | 3920
L-108e(3) | Underground Cable #1 AWG, Copper, 600 V, Type "C", L-824 | Linear Foot | 5.5 | 200 | 1100
L-108e(4) | Underground Cable #3/0 AWG, Copper, 600 V, Type "C", L-824 | Linear Foot | 11 | 100 | 1100
L-108e(5) | Underground Cable #4/0 AWG, Copper, 600 V, Type "C", L-824 | Linear Foot | 12 | 345 | 4140
L-108e(6) | Underground Cable #300 MCM, Copper, 600 V, Type "C", L-824 | Linear Foot | 14 | 500 | 7000
L-108g | Ground Rod | Each | 330 | 36 | 11880
L-109c | Electrical Enclosure and Foundation in Place | Each | 30000 | 1 | 30000
L-109d | Installation of Electrical Equipment in New or Existing Structure | Each | 30000 | 1 | 30000
L-110b | 2-inch Rigid Steel Conduit | Lump Sum | All Req'd | All Req'd | 46000
L-110h | 2-inch PE Conduit | Lump Sum | All Req'd | All Req'd | 195000
L-135d | Relocate AWOS | Lump Sum | All Req'd | All Req'd | 66000
L-145a(1) | Standby Generator and Enclosure | Lump Sum | All Req'd | All Req'd | 210000
L-145a(2) | Power Meter | Lump Sum | All Req'd | All Req'd | 27000
P-152a | Unclassified Excavation | Cubic Yard | 20 | 8400 | 168000
P-152h(2) | Borrow Measured in Final Position | Cubic Yard | 100 | 20200 | 2020000
P-154a | Subbase Course | Cubic Yard | 105 | 26200 | 2751000
P-157a | Erosion, Sediment and Pollution Control Administration | Lump Sum | All Req'd | All Req'd | 16000
P-157b | Temporary Erosion, Sediment and Pollution Control | Contingent Sum | All Req'd | All Req'd | 475000
P-157e | Erosion, Sediment and Pollution Control Price Adjustment | Contingent Sum | All Req'd | All Req'd | 0
P-157f | SWPPP Manager | Lump Sum | All Req'd | All Req'd | 50000
P-165a | Removal of Structures | Lump Sum | All Req'd | All Req'd | 30000
P-167b | Dust Palliative | Lump Sum | All Req'd | All Req'd | 50000
P-208a | Crushed Aggregate Surface Course | Cubic Yard | 135 | 15750 | 2126250
P-208e | Crushed Aggregate Surface Course Stockpile | Cubic Yard | 135 | 100 | 13500
P-640b | Segmented Circle (Panel-Type) | Lump Sum | All Req'd | All Req'd | 44000
P-650a | Soil Anchor Tie-down, Buried Plate | Set | 1700 | 4 | 6800
P-660b | Reflective Marker, Type II | Each | 150 | 41 | 6150
P-660c | Cone, 18 inch | Each | 85 | 71 | 6035
P-661a | Standard Sign | Square Feet | 300 | 52.1 | 15630
P-671a | Runway Closure Marker, Vinyl Mesh Panel | Each | 2500 | 2 | 5000
P-681a | Geotextile, Separation | Square Yard | 2 | 102125 | 204250
P-684a | Floating Silt Curtain | Linear Foot | 56 | 250 | 14000
P-685a | Geogrid, Type II | Square Yard | 6.25 | 44400 | 277500
P-686a | Fiber Roll | Linear Foot | 7.5 | 9000 | 67500
P-700a | Ice Road | Lump Sum | All Req'd | All Req'd | 500000
S-142p(1) | Equipment Storage Building No. 1 | Lump Sum | All Req'd | All Req'd | 625000
S-142p(2) | Equipment Storage Building No. 2 | Lump Sum | All Req'd | All Req'd | 650000
S-143a | Heating Fuel Tank (500 gallons) | Each | 12500 | 1 | 12500
S-143b | Fuel | Lump Sum | All Req'd | All Req'd | 3000
S-143c | Manual Dispensing System | Each | 2200 | 1 | 2200
S-143e | Motor Vehicle Fuel-dispensing Tank (500 gallons) | Each | 15500 | 1 | 15500
S-143f | Spill Prevention Control and Countermeasure Plan | Lump Sum | All Req'd | All Req'd | 11000
T-901b | Seeding | Pound | 35 | 516 | 18060
T-901c | Water for Maintenance | M-Gallon | 30 | 387 | 11610
T-905a | Topsoiling | Square Yard | 2 | 41625 | 83250
T-908b | Rolled Matting | Square Yard | 8.3 | 450 | 3735
T-908n | Hydraulic Erosion Control Product (HECP) | Square Yard | 1.5 | 12150 | 18225
U-500b | Electrical Line Extension | Lump Sum | All Req'd | All Req'd | 165000

## PHILLIPS & JORDAN, INC.(CA)
Bid Rank: 2 |  | PHILLIPS & JORDAN, INC.(CA)
Kipnuk Airport Relocation - Phase II |  | 25809 BUSINESS CENTER DR, STE A
3-02-0150-003-2010 /57796 |  | REDLANDS, CA 92374
Bids Opened: 6/9/2010
Item Number | Pay Item | Pay Unit | Unit Price | Plan Quantity | Plan Amount
Basic Bid
F-162a | 8' Chain-Link Fence | Linear Foot | 50 | 54 | 2700
F-162b | 4' Single Swing Gate | Each | 1500 | 1 | 1500
F-170a | Steel Bollard | Each | 900 | 39 | 35100
G-100a | Mobilization and Demobilization | Lump Sum | All Req'd | All Req'd | 1396000
G-115a | Worker Meals and Lodging, or Per Diem | Lump Sum | All Req'd | All Req'd | 245000
G-130a | Field Office | Lump Sum | All Req'd | All Req'd | 38000
G-130b | Field Laboratory | Lump Sum | All Req'd | All Req'd | 20000
G-130g | Nuclear Testing Equipment Storage Shed | Each | 20000 | 1 | 20000
G-130j | Engineering Communications | Contingent Sum | All Req'd | All Req'd | 5000
G-131a | Engineering Transportation (Truck) | Each | 25000 | 1 | 25000
G-131b | Engineering Transportation (ATV) | Each | 10000 | 1 | 10000
G-135a | Construction Surveying by the Contractor | Lump Sum | All Req'd | All Req'd | 85000
G-135b | Extra Three Person Survey Party | Hour | 300 | 24 | 7200
G-150a | Equipment Rental, Dozer 70 HP (min) | Hour | 200 | 50 | 10000
G-300a | CPM Scheduling | Lump Sum | All Req'd | All Req'd | 9000
G-700a | Airport Flagger | Contingent Sum | All Req'd | All Req'd | 15000
G-710a | Highway Traffic Maintenance | Lump Sum | All Req'd | All Req'd | 18000
G-710b | Highway Flagger | Contingent Sum | All Req'd | All Req'd | 17500
G-710d | Highway Traffic Control | Contingent Sum | All Req'd | All Req'd | 10000
L-100b | Regulator, L-828 | Each | 20000 | 1 | 20000
L-100d | Medium Intensity Runway Edge and Threshold Light, L-861and L-861E | Each | 1500 | 47 | 70500
L-100e | Taxiway Edge Light, L-861T | Each | 1500 | 24 | 36000
L-100h | Remove Runway and Taxiway Light | Each | 1000 | 34 | 34000
L-100p | Handhole, L-867, Size B | Each | 1500 | 2 | 3000
L-100q | Junction Box, Type II | Each | 2000 | 19 | 38000
L-101b | Rotating Beacon, Medium Intensity, L-801A | Each | 15000 | 1 | 15000
L-107a | 8-foot Lighted Wind Cone, in place | Each | 15000 | 1 | 15000
L-108a | Underground Cable #8 AWG, Copper, 5 kV FAA Type "C" , L-824 | Linear Foot | 15 | 8800 | 132000
L-108c(1) | #8 Bare Copper Ground Conductor | Linear Foot | 15 | 1020 | 15300
L-108c(2) | #6 Bare Copper Ground Conductor | Linear Foot | 15 | 8800 | 132000
L-108e(1) | Underground Cable #10 AWG, Copper, 600 V, Type "C", L-824 | Linear Foot | 25 | 100 | 2500
L-108e(2) | Underground Cable #3 AWG, Copper, 600 V, Type "C", L-824 | Linear Foot | 25 | 980 | 24500
L-108e(3) | Underground Cable #1 AWG, Copper, 600 V, Type "C", L-824 | Linear Foot | 25 | 200 | 5000
L-108e(4) | Underground Cable #3/0 AWG, Copper, 600 V, Type "C", L-824 | Linear Foot | 25 | 100 | 2500
L-108e(5) | Underground Cable #4/0 AWG, Copper, 600 V, Type "C", L-824 | Linear Foot | 25 | 345 | 8625
L-108e(6) | Underground Cable #300 MCM, Copper, 600 V, Type "C", L-824 | Linear Foot | 25 | 500 | 12500
L-108g | Ground Rod | Each | 500 | 36 | 18000
L-109c | Electrical Enclosure and Foundation in Place | Each | 50000 | 1 | 50000
L-109d | Installation of Electrical Equipment in New or Existing Structure | Each | 40000 | 1 | 40000
L-110b | 2-inch Rigid Steel Conduit | Lump Sum | All Req'd | All Req'd | 25000
L-110h | 2-inch PE Conduit | Lump Sum | All Req'd | All Req'd | 100000
L-135d | Relocate AWOS | Lump Sum | All Req'd | All Req'd | 100000
L-145a(1) | Standby Generator and Enclosure | Lump Sum | All Req'd | All Req'd | 172000
L-145a(2) | Power Meter | Lump Sum | All Req'd | All Req'd | 50000
P-152a | Unclassified Excavation | Cubic Yard | 4 | 8400 | 33600
P-152h(2) | Borrow Measured in Final Position | Cubic Yard | 131.5 | 20200 | 2656300
P-154a | Subbase Course | Cubic Yard | 153.5 | 26200 | 4021700
P-157a | Erosion, Sediment and Pollution Control Administration | Lump Sum | All Req'd | All Req'd | 19000
P-157b | Temporary Erosion, Sediment and Pollution Control | Contingent Sum | All Req'd | All Req'd | 475000
P-157e | Erosion, Sediment and Pollution Control Price Adjustment | Contingent Sum | All Req'd | All Req'd | 0
P-157f | SWPPP Manager | Lump Sum | All Req'd | All Req'd | 9600
P-165a | Removal of Structures | Lump Sum | All Req'd | All Req'd | 5000
P-167b | Dust Palliative | Lump Sum | All Req'd | All Req'd | 56000
P-208a | Crushed Aggregate Surface Course | Cubic Yard | 175 | 15750 | 2756250
P-208e | Crushed Aggregate Surface Course Stockpile | Cubic Yard | 187 | 100 | 18700
P-640b | Segmented Circle (Panel-Type) | Lump Sum | All Req'd | All Req'd | 34000
P-650a | Soil Anchor Tie-down, Buried Plate | Set | 1500 | 4 | 6000
P-660b | Reflective Marker, Type II | Each | 200 | 41 | 8200
P-660c | Cone, 18 inch | Each | 75 | 71 | 5325
P-661a | Standard Sign | Square Feet | 120 | 52.1 | 6252
P-671a | Runway Closure Marker, Vinyl Mesh Panel | Each | 2300 | 2 | 4600
P-681a | Geotextile, Separation | Square Yard | 2 | 102125 | 204250
P-684a | Floating Silt Curtain | Linear Foot | 50 | 250 | 12500
P-685a | Geogrid, Type II | Square Yard | 5 | 44400 | 222000
P-686a | Fiber Roll | Linear Foot | 5 | 9000 | 45000
P-700a | Ice Road | Lump Sum | All Req'd | All Req'd | 125000
S-142p(1) | Equipment Storage Building No. 1 | Lump Sum | All Req'd | All Req'd | 717000
S-142p(2) | Equipment Storage Building No. 2 | Lump Sum | All Req'd | All Req'd | 707000
S-143a | Heating Fuel Tank (500 gallons) | Each | 50000 | 1 | 50000
S-143b | Fuel | Lump Sum | All Req'd | All Req'd | 5200
S-143c | Manual Dispensing System | Each | 10000 | 1 | 10000
S-143e | Motor Vehicle Fuel-dispensing Tank (500 gallons) | Each | 20500 | 1 | 20500
S-143f | Spill Prevention Control and Countermeasure Plan | Lump Sum | All Req'd | All Req'd | 3000
T-901b | Seeding | Pound | 25 | 516 | 12900
T-901c | Water for Maintenance | M-Gallon | 40 | 387 | 15480
T-905a | Topsoiling | Square Yard | 1 | 41625 | 41625
T-908b | Rolled Matting | Square Yard | 25 | 450 | 11250
T-908n | Hydraulic Erosion Control Product (HECP) | Square Yard | 10 | 12150 | 121500
U-500b | Electrical Line Extension | Lump Sum | All Req'd | All Req'd | 50000

## QAP
Bid Rank: 3 |  | QAP
Kipnuk Airport Relocation - Phase II |  | 240 W. 68TH AVE.
3-02-0150-003-2010 /57796 |  | ANCHORAGE, AK 99518
Bids Opened: 6/9/2010
Item Number | Pay Item | Pay Unit | Unit Price | Plan Quantity | Plan Amount
Basic Bid
F-162a | 8' Chain-Link Fence | Linear Foot | 100 | 54 | 5400
F-162b | 4' Single Swing Gate | Each | 2500 | 1 | 2500
F-170a | Steel Bollard | Each | 1000 | 39 | 39000
G-100a | Mobilization and Demobilization | Lump Sum | All Req'd | All Req'd | 1050000
G-115a | Worker Meals and Lodging, or Per Diem | Lump Sum | All Req'd | All Req'd | 10000
G-130a | Field Office | Lump Sum | All Req'd | All Req'd | 25000
G-130b | Field Laboratory | Lump Sum | All Req'd | All Req'd | 20000
G-130g | Nuclear Testing Equipment Storage Shed | Each | 10000 | 1 | 10000
G-130j | Engineering Communications | Contingent Sum | All Req'd | All Req'd | 5000
G-131a | Engineering Transportation (Truck) | Each | 30000 | 1 | 30000
G-131b | Engineering Transportation (ATV) | Each | 15000 | 1 | 15000
G-135a | Construction Surveying by the Contractor | Lump Sum | All Req'd | All Req'd | 75000
G-135b | Extra Three Person Survey Party | Hour | 300 | 24 | 7200
G-150a | Equipment Rental, Dozer 70 HP (min) | Hour | 175 | 50 | 8750
G-300a | CPM Scheduling | Lump Sum | All Req'd | All Req'd | 10000
G-700a | Airport Flagger | Contingent Sum | All Req'd | All Req'd | 15000
G-710a | Highway Traffic Maintenance | Lump Sum | All Req'd | All Req'd | 50000
G-710b | Highway Flagger | Contingent Sum | All Req'd | All Req'd | 17500
G-710d | Highway Traffic Control | Contingent Sum | All Req'd | All Req'd | 10000
L-100b | Regulator, L-828 | Each | 12000 | 1 | 12000
L-100d | Medium Intensity Runway Edge and Threshold Light, L-861and L-861E | Each | 1500 | 47 | 70500
L-100e | Taxiway Edge Light, L-861T | Each | 1500 | 24 | 36000
L-100h | Remove Runway and Taxiway Light | Each | 500 | 34 | 17000
L-100p | Handhole, L-867, Size B | Each | 1200 | 2 | 2400
L-100q | Junction Box, Type II | Each | 2000 | 19 | 38000
L-101b | Rotating Beacon, Medium Intensity, L-801A | Each | 18000 | 1 | 18000
L-107a | 8-foot Lighted Wind Cone, in place | Each | 30000 | 1 | 30000
L-108a | Underground Cable #8 AWG, Copper, 5 kV FAA Type "C" , L-824 | Linear Foot | 3 | 8800 | 26400
L-108c(1) | #8 Bare Copper Ground Conductor | Linear Foot | 2 | 1020 | 2040
L-108c(2) | #6 Bare Copper Ground Conductor | Linear Foot | 3 | 8800 | 26400
L-108e(1) | Underground Cable #10 AWG, Copper, 600 V, Type "C", L-824 | Linear Foot | 5 | 100 | 500
L-108e(2) | Underground Cable #3 AWG, Copper, 600 V, Type "C", L-824 | Linear Foot | 5 | 980 | 4900
L-108e(3) | Underground Cable #1 AWG, Copper, 600 V, Type "C", L-824 | Linear Foot | 5 | 200 | 1000
L-108e(4) | Underground Cable #3/0 AWG, Copper, 600 V, Type "C", L-824 | Linear Foot | 7 | 100 | 700
L-108e(5) | Underground Cable #4/0 AWG, Copper, 600 V, Type "C", L-824 | Linear Foot | 9 | 345 | 3105
L-108e(6) | Underground Cable #300 MCM, Copper, 600 V, Type "C", L-824 | Linear Foot | 16 | 500 | 8000
L-108g | Ground Rod | Each | 200 | 36 | 7200
L-109c | Electrical Enclosure and Foundation in Place | Each | 35000 | 1 | 35000
L-109d | Installation of Electrical Equipment in New or Existing Structure | Each | 42000 | 1 | 42000
L-110b | 2-inch Rigid Steel Conduit | Lump Sum | All Req'd | All Req'd | 100000
L-110h | 2-inch PE Conduit | Lump Sum | All Req'd | All Req'd | 180000
L-135d | Relocate AWOS | Lump Sum | All Req'd | All Req'd | 20000
L-145a(1) | Standby Generator and Enclosure | Lump Sum | All Req'd | All Req'd | 132000
L-145a(2) | Power Meter | Lump Sum | All Req'd | All Req'd | 7000
P-152a | Unclassified Excavation | Cubic Yard | 20 | 8400 | 168000
P-152h(2) | Borrow Measured in Final Position | Cubic Yard | 150 | 20200 | 3030000
P-154a | Subbase Course | Cubic Yard | 155 | 26200 | 4061000
P-157a | Erosion, Sediment and Pollution Control Administration | Lump Sum | All Req'd | All Req'd | 12000
P-157b | Temporary Erosion, Sediment and Pollution Control | Contingent Sum | All Req'd | All Req'd | 475000
P-157e | Erosion, Sediment and Pollution Control Price Adjustment | Contingent Sum | All Req'd | All Req'd | 0
P-157f | SWPPP Manager | Lump Sum | All Req'd | All Req'd | 10000
P-165a | Removal of Structures | Lump Sum | All Req'd | All Req'd | 100000
P-167b | Dust Palliative | Lump Sum | All Req'd | All Req'd | 140000
P-208a | Crushed Aggregate Surface Course | Cubic Yard | 200 | 15750 | 3150000
P-208e | Crushed Aggregate Surface Course Stockpile | Cubic Yard | 200 | 100 | 20000
P-640b | Segmented Circle (Panel-Type) | Lump Sum | All Req'd | All Req'd | 35000
P-650a | Soil Anchor Tie-down, Buried Plate | Set | 1000 | 4 | 4000
P-660b | Reflective Marker, Type II | Each | 125 | 41 | 5125
P-660c | Cone, 18 inch | Each | 75 | 71 | 5325
P-661a | Standard Sign | Square Feet | 100 | 52.1 | 5210
P-671a | Runway Closure Marker, Vinyl Mesh Panel | Each | 5000 | 2 | 10000
P-681a | Geotextile, Separation | Square Yard | 2 | 102125 | 204250
P-684a | Floating Silt Curtain | Linear Foot | 100 | 250 | 25000
P-685a | Geogrid, Type II | Square Yard | 10 | 44400 | 444000
P-686a | Fiber Roll | Linear Foot | 5 | 9000 | 45000
P-700a | Ice Road | Lump Sum | All Req'd | All Req'd | 1000000
S-142p(1) | Equipment Storage Building No. 1 | Lump Sum | All Req'd | All Req'd | 625000
S-142p(2) | Equipment Storage Building No. 2 | Lump Sum | All Req'd | All Req'd | 650000
S-143a | Heating Fuel Tank (500 gallons) | Each | 15000 | 1 | 15000
S-143b | Fuel | Lump Sum | All Req'd | All Req'd | 10000
S-143c | Manual Dispensing System | Each | 2000 | 1 | 2000
S-143e | Motor Vehicle Fuel-dispensing Tank (500 gallons) | Each | 15000 | 1 | 15000
S-143f | Spill Prevention Control and Countermeasure Plan | Lump Sum | All Req'd | All Req'd | 10000
T-901b | Seeding | Pound | 105 | 516 | 54180
T-901c | Water for Maintenance | M-Gallon | 60 | 387 | 23220
T-905a | Topsoiling | Square Yard | 3 | 41625 | 124875
T-908b | Rolled Matting | Square Yard | 4 | 450 | 1800
T-908n | Hydraulic Erosion Control Product (HECP) | Square Yard | 3 | 12150 | 36450
U-500b | Electrical Line Extension | Lump Sum | All Req'd | All Req'd | 147000

## BRICE INC
Bid Rank: 4 |  | BRICE INC
Kipnuk Airport Relocation - Phase II |  | PO BOX 70668
3-02-0150-003-2010 /57796 |  | FAIRBANKS, AK 99707
Bids Opened: 6/9/2010
Item Number | Pay Item | Pay Unit | Unit Price | Plan Quantity | Plan Amount
Basic Bid
F-162a | 8' Chain-Link Fence | Linear Foot | 200 | 54 | 10800
F-162b | 4' Single Swing Gate | Each | 1200 | 1 | 1200
F-170a | Steel Bollard | Each | 1000 | 39 | 39000
G-100a | Mobilization and Demobilization | Lump Sum | All Req'd | All Req'd | 1470000
G-115a | Worker Meals and Lodging, or Per Diem | Lump Sum | All Req'd | All Req'd | 400000
G-130a | Field Office | Lump Sum | All Req'd | All Req'd | 50000
G-130b | Field Laboratory | Lump Sum | All Req'd | All Req'd | 35000
G-130g | Nuclear Testing Equipment Storage Shed | Each | 2500 | 1 | 2500
G-130j | Engineering Communications | Contingent Sum | All Req'd | All Req'd | 5000
G-131a | Engineering Transportation (Truck) | Each | 35000 | 1 | 35000
G-131b | Engineering Transportation (ATV) | Each | 5500 | 1 | 5500
G-135a | Construction Surveying by the Contractor | Lump Sum | All Req'd | All Req'd | 75000
G-135b | Extra Three Person Survey Party | Hour | 350 | 24 | 8400
G-150a | Equipment Rental, Dozer 70 HP (min) | Hour | 250 | 50 | 12500
G-300a | CPM Scheduling | Lump Sum | All Req'd | All Req'd | 5000
G-700a | Airport Flagger | Contingent Sum | All Req'd | All Req'd | 15000
G-710a | Highway Traffic Maintenance | Lump Sum | All Req'd | All Req'd | 17500
G-710b | Highway Flagger | Contingent Sum | All Req'd | All Req'd | 17500
G-710d | Highway Traffic Control | Contingent Sum | All Req'd | All Req'd | 10000
L-100b | Regulator, L-828 | Each | 11000 | 1 | 11000
L-100d | Medium Intensity Runway Edge and Threshold Light, L-861and L-861E | Each | 1750 | 47 | 82250
L-100e | Taxiway Edge Light, L-861T | Each | 1750 | 24 | 42000
L-100h | Remove Runway and Taxiway Light | Each | 350 | 34 | 11900
L-100p | Handhole, L-867, Size B | Each | 1100 | 2 | 2200
L-100q | Junction Box, Type II | Each | 1750 | 19 | 33250
L-101b | Rotating Beacon, Medium Intensity, L-801A | Each | 11000 | 1 | 11000
L-107a | 8-foot Lighted Wind Cone, in place | Each | 12500 | 1 | 12500
L-108a | Underground Cable #8 AWG, Copper, 5 kV FAA Type "C" , L-824 | Linear Foot | 3 | 8800 | 26400
L-108c(1) | #8 Bare Copper Ground Conductor | Linear Foot | 2 | 1020 | 2040
L-108c(2) | #6 Bare Copper Ground Conductor | Linear Foot | 2 | 8800 | 17600
L-108e(1) | Underground Cable #10 AWG, Copper, 600 V, Type "C", L-824 | Linear Foot | 2 | 100 | 200
L-108e(2) | Underground Cable #3 AWG, Copper, 600 V, Type "C", L-824 | Linear Foot | 4.5 | 980 | 4410
L-108e(3) | Underground Cable #1 AWG, Copper, 600 V, Type "C", L-824 | Linear Foot | 6 | 200 | 1200
L-108e(4) | Underground Cable #3/0 AWG, Copper, 600 V, Type "C", L-824 | Linear Foot | 11 | 100 | 1100
L-108e(5) | Underground Cable #4/0 AWG, Copper, 600 V, Type "C", L-824 | Linear Foot | 15 | 345 | 5175
L-108e(6) | Underground Cable #300 MCM, Copper, 600 V, Type "C", L-824 | Linear Foot | 14 | 500 | 7000
L-108g | Ground Rod | Each | 350 | 36 | 12600
L-109c | Electrical Enclosure and Foundation in Place | Each | 30000 | 1 | 30000
L-109d | Installation of Electrical Equipment in New or Existing Structure | Each | 30000 | 1 | 30000
L-110b | 2-inch Rigid Steel Conduit | Lump Sum | All Req'd | All Req'd | 50000
L-110h | 2-inch PE Conduit | Lump Sum | All Req'd | All Req'd | 165000
L-135d | Relocate AWOS | Lump Sum | All Req'd | All Req'd | 60000
L-145a(1) | Standby Generator and Enclosure | Lump Sum | All Req'd | All Req'd | 215000
L-145a(2) | Power Meter | Lump Sum | All Req'd | All Req'd | 27500
P-152a | Unclassified Excavation | Cubic Yard | 18 | 8400 | 151200
P-152h(2) | Borrow Measured in Final Position | Cubic Yard | 174 | 20200 | 3514800
P-154a | Subbase Course | Cubic Yard | 192.3 | 26200 | 5038260
P-157a | Erosion, Sediment and Pollution Control Administration | Lump Sum | All Req'd | All Req'd | 25000
P-157b | Temporary Erosion, Sediment and Pollution Control | Contingent Sum | All Req'd | All Req'd | 475000
P-157e | Erosion, Sediment and Pollution Control Price Adjustment | Contingent Sum | All Req'd | All Req'd | 0
P-157f | SWPPP Manager | Lump Sum | All Req'd | All Req'd | 165000
P-165a | Removal of Structures | Lump Sum | All Req'd | All Req'd | 5000
P-167b | Dust Palliative | Lump Sum | All Req'd | All Req'd | 75000
P-208a | Crushed Aggregate Surface Course | Cubic Yard | 238.9 | 15750 | 3762675
P-208e | Crushed Aggregate Surface Course Stockpile | Cubic Yard | 156.6 | 100 | 15660
P-640b | Segmented Circle (Panel-Type) | Lump Sum | All Req'd | All Req'd | 40000
P-650a | Soil Anchor Tie-down, Buried Plate | Set | 1000 | 4 | 4000
P-660b | Reflective Marker, Type II | Each | 125 | 41 | 5125
P-660c | Cone, 18 inch | Each | 50 | 71 | 3550
P-661a | Standard Sign | Square Feet | 100 | 52.1 | 5210
P-671a | Runway Closure Marker, Vinyl Mesh Panel | Each | 2500 | 2 | 5000
P-681a | Geotextile, Separation | Square Yard | 1.5 | 102125 | 153187.5
P-684a | Floating Silt Curtain | Linear Foot | 75 | 250 | 18750
P-685a | Geogrid, Type II | Square Yard | 5 | 44400 | 222000
P-686a | Fiber Roll | Linear Foot | 5 | 9000 | 45000
P-700a | Ice Road | Lump Sum | All Req'd | All Req'd | 500000
S-142p(1) | Equipment Storage Building No. 1 | Lump Sum | All Req'd | All Req'd | 525000
S-142p(2) | Equipment Storage Building No. 2 | Lump Sum | All Req'd | All Req'd | 550000
S-143a | Heating Fuel Tank (500 gallons) | Each | 12000 | 1 | 12000
S-143b | Fuel | Lump Sum | All Req'd | All Req'd | 5000
S-143c | Manual Dispensing System | Each | 2000 | 1 | 2000
S-143e | Motor Vehicle Fuel-dispensing Tank (500 gallons) | Each | 15000 | 1 | 15000
S-143f | Spill Prevention Control and Countermeasure Plan | Lump Sum | All Req'd | All Req'd | 1000
T-901b | Seeding | Pound | 50 | 516 | 25800
T-901c | Water for Maintenance | M-Gallon | 50 | 387 | 19350
T-905a | Topsoiling | Square Yard | 5 | 41625 | 208125
T-908b | Rolled Matting | Square Yard | 25 | 450 | 11250
T-908n | Hydraulic Erosion Control Product (HECP) | Square Yard | 2.6 | 12150 | 31590
U-500b | Electrical Line Extension | Lump Sum | All Req'd | All Req'd | 155000

## BERING PACIFIC CONSTRUCTION -
Bid Rank: 5 |  | BERING PACIFIC CONSTRUCTION - AK
Kipnuk Airport Relocation - Phase II |  | 7801 SCHOON STREET SUITE B
3-02-0150-003-2010 /57796 |  | ANCHORAGE, AK 99518
Bids Opened: 6/9/2010
Item Number | Pay Item | Pay Unit | Unit Price | Plan Quantity | Plan Amount
Basic Bid
F-162a | 8' Chain-Link Fence | Linear Foot | 150 | 54 | 8100
F-162b | 4' Single Swing Gate | Each | 1500 | 1 | 1500
F-170a | Steel Bollard | Each | 1400 | 39 | 54600
G-100a | Mobilization and Demobilization | Lump Sum | All Req'd | All Req'd | 1800000
G-115a | Worker Meals and Lodging, or Per Diem | Lump Sum | All Req'd | All Req'd | 550000
G-130a | Field Office | Lump Sum | All Req'd | All Req'd | 50000
G-130b | Field Laboratory | Lump Sum | All Req'd | All Req'd | 10000
G-130g | Nuclear Testing Equipment Storage Shed | Each | 4000 | 1 | 4000
G-130j | Engineering Communications | Contingent Sum | All Req'd | All Req'd | 5000
G-131a | Engineering Transportation (Truck) | Each | 20000 | 1 | 20000
G-131b | Engineering Transportation (ATV) | Each | 5000 | 1 | 5000
G-135a | Construction Surveying by the Contractor | Lump Sum | All Req'd | All Req'd | 220000
G-135b | Extra Three Person Survey Party | Hour | 230 | 24 | 5520
G-150a | Equipment Rental, Dozer 70 HP (min) | Hour | 215 | 50 | 10750
G-300a | CPM Scheduling | Lump Sum | All Req'd | All Req'd | 5000
G-700a | Airport Flagger | Contingent Sum | All Req'd | All Req'd | 15000
G-710a | Highway Traffic Maintenance | Lump Sum | All Req'd | All Req'd | 10000
G-710b | Highway Flagger | Contingent Sum | All Req'd | All Req'd | 17500
G-710d | Highway Traffic Control | Contingent Sum | All Req'd | All Req'd | 10000
L-100b | Regulator, L-828 | Each | 12000 | 1 | 12000
L-100d | Medium Intensity Runway Edge and Threshold Light, L-861and L-861E | Each | 1600 | 47 | 75200
L-100e | Taxiway Edge Light, L-861T | Each | 1600 | 24 | 38400
L-100h | Remove Runway and Taxiway Light | Each | 500 | 34 | 17000
L-100p | Handhole, L-867, Size B | Each | 1000 | 2 | 2000
L-100q | Junction Box, Type II | Each | 2000 | 19 | 38000
L-101b | Rotating Beacon, Medium Intensity, L-801A | Each | 22000 | 1 | 22000
L-107a | 8-foot Lighted Wind Cone, in place | Each | 20000 | 1 | 20000
L-108a | Underground Cable #8 AWG, Copper, 5 kV FAA Type "C" , L-824 | Linear Foot | 3 | 8800 | 26400
L-108c(1) | #8 Bare Copper Ground Conductor | Linear Foot | 2 | 1020 | 2040
L-108c(2) | #6 Bare Copper Ground Conductor | Linear Foot | 2 | 8800 | 17600
L-108e(1) | Underground Cable #10 AWG, Copper, 600 V, Type "C", L-824 | Linear Foot | 2 | 100 | 200
L-108e(2) | Underground Cable #3 AWG, Copper, 600 V, Type "C", L-824 | Linear Foot | 4 | 980 | 3920
L-108e(3) | Underground Cable #1 AWG, Copper, 600 V, Type "C", L-824 | Linear Foot | 6 | 200 | 1200
L-108e(4) | Underground Cable #3/0 AWG, Copper, 600 V, Type "C", L-824 | Linear Foot | 11 | 100 | 1100
L-108e(5) | Underground Cable #4/0 AWG, Copper, 600 V, Type "C", L-824 | Linear Foot | 12 | 345 | 4140
L-108e(6) | Underground Cable #300 MCM, Copper, 600 V, Type "C", L-824 | Linear Foot | 14 | 500 | 7000
L-108g | Ground Rod | Each | 400 | 36 | 14400
L-109c | Electrical Enclosure and Foundation in Place | Each | 40000 | 1 | 40000
L-109d | Installation of Electrical Equipment in New or Existing Structure | Each | 40000 | 1 | 40000
L-110b | 2-inch Rigid Steel Conduit | Lump Sum | All Req'd | All Req'd | 45000
L-110h | 2-inch PE Conduit | Lump Sum | All Req'd | All Req'd | 220000
L-135d | Relocate AWOS | Lump Sum | All Req'd | All Req'd | 130000
L-145a(1) | Standby Generator and Enclosure | Lump Sum | All Req'd | All Req'd | 175000
L-145a(2) | Power Meter | Lump Sum | All Req'd | All Req'd | 28000
P-152a | Unclassified Excavation | Cubic Yard | 30 | 8400 | 252000
P-152h(2) | Borrow Measured in Final Position | Cubic Yard | 156 | 20200 | 3151200
P-154a | Subbase Course | Cubic Yard | 170 | 26200 | 4454000
P-157a | Erosion, Sediment and Pollution Control Administration | Lump Sum | All Req'd | All Req'd | 30000
P-157b | Temporary Erosion, Sediment and Pollution Control | Contingent Sum | All Req'd | All Req'd | 475000
P-157e | Erosion, Sediment and Pollution Control Price Adjustment | Contingent Sum | All Req'd | All Req'd | 0
P-157f | SWPPP Manager | Lump Sum | All Req'd | All Req'd | 20000
P-165a | Removal of Structures | Lump Sum | All Req'd | All Req'd | 80000
P-167b | Dust Palliative | Lump Sum | All Req'd | All Req'd | 175000
P-208a | Crushed Aggregate Surface Course | Cubic Yard | 225 | 15750 | 3543750
P-208e | Crushed Aggregate Surface Course Stockpile | Cubic Yard | 150 | 100 | 15000
P-640b | Segmented Circle (Panel-Type) | Lump Sum | All Req'd | All Req'd | 40000
P-650a | Soil Anchor Tie-down, Buried Plate | Set | 2000 | 4 | 8000
P-660b | Reflective Marker, Type II | Each | 450 | 41 | 18450
P-660c | Cone, 18 inch | Each | 220 | 71 | 15620
P-661a | Standard Sign | Square Feet | 125 | 52.1 | 6512.5
P-671a | Runway Closure Marker, Vinyl Mesh Panel | Each | 6000 | 2 | 12000
P-681a | Geotextile, Separation | Square Yard | 2 | 102125 | 204250
P-684a | Floating Silt Curtain | Linear Foot | 75 | 250 | 18750
P-685a | Geogrid, Type II | Square Yard | 4 | 44400 | 177600
P-686a | Fiber Roll | Linear Foot | 2 | 9000 | 18000
P-700a | Ice Road | Lump Sum | All Req'd | All Req'd | 775000
S-142p(1) | Equipment Storage Building No. 1 | Lump Sum | All Req'd | All Req'd | 720000
S-142p(2) | Equipment Storage Building No. 2 | Lump Sum | All Req'd | All Req'd | 800000
S-143a | Heating Fuel Tank (500 gallons) | Each | 15000 | 1 | 15000
S-143b | Fuel | Lump Sum | All Req'd | All Req'd | 5000
S-143c | Manual Dispensing System | Each | 3500 | 1 | 3500
S-143e | Motor Vehicle Fuel-dispensing Tank (500 gallons) | Each | 18000 | 1 | 18000
S-143f | Spill Prevention Control and Countermeasure Plan | Lump Sum | All Req'd | All Req'd | 2500
T-901b | Seeding | Pound | 30 | 516 | 15480
T-901c | Water for Maintenance | M-Gallon | 90 | 387 | 34830
T-905a | Topsoiling | Square Yard | 3 | 41625 | 124875
T-908b | Rolled Matting | Square Yard | 12 | 450 | 5400
T-908n | Hydraulic Erosion Control Product (HECP) | Square Yard | 5 | 12150 | 60750
U-500b | Electrical Line Extension | Lump Sum | All Req'd | All Req'd | 300000