## Engineers Estimate
ENGINEER'S ESTIMATE
Tununak Airport Relocation
AIP 3-02-0486-001-2012 /51791
Last Modified: 9/20/2012 12:16:35 PM
Item Number | Pay Item | Pay Unit | Unit Price | Plan Quantity | Plan Amount
Basic Bid
D-701a(1) | Corrugated Steel Pipe, 36 Inch | Linear Foot | 200 | 1808 | 361600
D-701a(2) | Corrugated Steel Pipe, 42 Inch | Linear Foot | 230 | 694 | 159620
D-760d | Thaw Wire Installation | Each | 11500 | 14 | 161000
F-162a | 8-Foot Chain-Link Fence | Linear Foot | 200 | 75 | 15000
F-162b | 4-Foot Single Swing Gate | Each | 2000 | 2 | 4000
F-170a | Steel Bollard | Each | 1250 | 23 | 28750
G-100a | Mobilization and Demobilization | Lump Sum | All Req'd | All Req'd | 1835000
G-115a | Worker Meals and Lodging, or Per Diem | Lump Sum | All Req'd | All Req'd | 300000
G-130a | Field Office | Lump Sum | All Req'd | All Req'd | 50000
G-130b | Field Laboratory | Lump Sum | All Req'd | All Req'd | 25000
G-130e | Lodging | Each | 120 | 2700 | 324000
G-130g | Nuclear Testing Equipment Storage Shed | Each | 10000 | 1 | 10000
G-130h | Storage Container | Each | 8000 | 1 | 8000
G-130j | Engineering Communications | Contingent Sum | All Req'd | All Req'd | 5000
G-131a | Engineering Transportation (Truck) | Each | 25000 | 2 | 50000
G-131b | Engineering Transportation (ATV) | Each | 10000 | 1 | 10000
G-131d | Engineering Transportation (Boat) | Each | 22250 | 1 | 22250
G-135a | Construction Surveying by the Contractor | Lump Sum | All Req'd | All Req'd | 50000
G-135b | Extra Three Person Survey Party | Hour | 300 | 40 | 12000
G-150a | Equipment Rental, Dozer (Minimum 70 HP) | Hour | 200 | 50 | 10000
G-300a | CPM Scheduling | Lump Sum | All Req'd | All Req'd | 5000
G-710a | Highway Traffic Maintenance | Lump Sum | All Req'd | All Req'd | 20000
G-710b | Highway Flagger | Contingent Sum | All Req'd | All Req'd | 31500
G-710c | Highway Traffic Price Adjustment | Contingent Sum | All Req'd | All Req'd | 0
G-710d | Highway Traffic Control | Contingent Sum | All Req'd | All Req'd | 40000
L-100b | Regulator, L-828 | Each | 18900 | 1 | 18900
L-100d | Medium Intensity Runway Edge and Threshold Light, L-861 AND L-861E | Each | 1400 | 48 | 67200
L-100e | Taxiway Edge Light, L-861T | Each | 1400 | 20 | 28000
L-100p | Handhole, L-867, SIZE B | Each | 600 | 4 | 2400
L-100ap | Spare Parts | Lump Sum | All Req'd | All Req'd | 10000
L-100ar | Junction Box, Type 1B | Each | 300 | 3 | 900
L-101b | Rotating Beacon, Medium Intensity, L-801A | Each | 14300 | 1 | 14300
L-107a(1) | Primary 8-Foot Lighted Wind Cone, In Place | Each | 20200 | 1 | 20200
L-107a(2) | Supplemental 8-Foot Lighted Wind Cone, In Place | Each | 20200 | 1 | 20200
L-108a | Underground Cable #8 AWG, Copper, 5 KV FAA Type "B" or Type "C", L-824 | Linear Foot | 2.5 | 10506 | 26265
L-108c | #6 Bare Copper Ground Conductor | Linear Foot | 2 | 9778 | 19556
L-108e | Underground Cable #10 AWG Copper, 600 V Type "C", L-824 | Linear Foot | 1.8 | 1560 | 2808
L-109c | Electrical Enclosure and Foundation In Place | Each | 31200 | 1 | 31200
L-109d | Installation of Electrical Equipment in New or Existing Structure | Each | 33600 | 1 | 33600
L-110a | 2-Inch Rigid Steel Conduit | Linear Foot | 25.5 | 50 | 1275
L-110g | 2-Inch PE Conduit | Linear Foot | 18.5 | 10198 | 188663
L-110v | 3-Inch Rigid Steel Conduit | Linear Foot | 29 | 600 | 17400
L-110x | 1-1/4 Inch PE Conduit | Linear Foot | 17 | 100 | 1700
P-152a | Unclassified Excavation | Cubic Yard | 10.5 | 95900 | 1006950
P-152i | Borrow | Ton | 9.5 | 833500 | 7918250
P-152ae | Rock Lining | Ton | 24 | 2200 | 52800
P-154b | Subbase Course | Ton | 17.5 | 64400 | 1127000
P-157a | Erosion, Sediment, and Pollution Control Administration | Lump Sum | All Req'd | All Req'd | 25000
P-157b | Temporary Erosion, Sediment, and Pollution Control | Contingent Sum | All Req'd | All Req'd | 330000
P-157f | Withholding | Contingent Sum | All Req'd | All Req'd | 0
P-157g | SWPPP Manager | Lump Sum | All Req'd | All Req'd | 80000
P-165a | Removal of Structures | Lump Sum | All Req'd | All Req'd | 80000
P-167a | Dust Palliative | Lump Sum | All Req'd | All Req'd | 218200
P-170e | Soil Testing Program | Contingent Sum | All Req'd | All Req'd | 20000
P-170f | "Hot" Material Offsite Transportation and Disposal | Contingent Sum | All Req'd | All Req'd | 25000
P-170g | Supplemental Laboratory Test | Contingent Sum | All Req'd | All Req'd | 10000
P-171b | Temporary Contaminated Soil Stockpile Area | Contingent Sum | All Req'd | All Req'd | 10000
P-180b | Riprap, Class I | Ton | 35 | 70 | 2450
P-208c | Crushed Aggregate Surface Course | Ton | 22 | 45200 | 994400
P-640b | Segmented Circle (Panel-Type) | Lump Sum | All Req'd | All Req'd | 45000
P-650a | Soil Anchor Tie-Down, Buried Plate | Set | 1800 | 3 | 5400
P-660b | Reflective Markers, Type II | Each | 150 | 20 | 3000
P-660c | Cone, 18 Inch | Each | 75 | 68 | 5100
P-661a | Standard Sign | Square Foot | 200 | 45.25 | 9050
P-671a | Runway Closure Marker, Snow Fence | Each | 2500 | 2 | 5000
P-681a | Geotextile, Separation | Square Yard | 2 | 82000 | 164000
P-681b | Geotextile, Stabilization | Square Yard | 4 | 114600 | 458400
S-142p(1) | Equipment Storage Building, Heated | Lump Sum | All Req'd | All Req'd | 797636
S-142p(2) | Equipment Storage Building, Unheated | Lump Sum | All Req'd | All Req'd | 709525
S-143a | Heating Fuel Tank, 1,000 Gallons | Each | 25000 | 1 | 25000
S-143b | Fuel | Lump Sum | All Req'd | All Req'd | 10000
S-143d | Electric Dispensing System | Each | 10000 | 1 | 10000
S-143e | Motor Vehicle Fuel-Dispensing Tank, 1,000 Gallons | Each | 25000 | 1 | 25000
S-143f | Spill Prevention Control and Countermeasure Plan | Lump Sum | All Req'd | All Req'd | 7500
S-145a | Bridge | Lump Sum | All Req'd | All Req'd | 2113276
T-901b | Seeding | Pound | 100 | 4040 | 404000
T-901c | Water For Maintenance | M-Gal | 40 | 1400 | 56000
T-908n | Hydraulic Erosion Control Product (HECP) | Square Yard | 1.5 | 489000 | 733500
U-500b | Electrical Line Extension | Lump Sum | All Req'd | All Req'd | 969186.68

## Bid Comparison
Bid Comparison
Tununak Airport Relocation
AIP 3-02-0486-001-2012 /51791
Bids Opened: 9/24/2012
Item Number | Pay Item | Pay Unit | Unit Price | Plan Quantity | Plan Amount | (+/-)%
Basic Bid
D-701a(1) | Corrugated Steel Pipe, 36 Inch | Linear Foot | 200 | 1808 | 361600
1 | QAP |  | 500 |  | 904000 | 150%
2 | KNIK CONSTRUCTION COMPANY, INC. |  | 190 |  | 343520 | -5%
3 | ASRC CIVIL CONSTRUCTION, LLC. |  | 130 |  | 235040 | -35%
4 | BRICE INC. |  | 295 |  | 533360 | 47.5%
5 | RIDGE CONTRACTING, INC. |  | 120 |  | 216960 | -40%
D-701a(2) | Corrugated Steel Pipe, 42 Inch | Linear Foot | 230 | 694 | 159620
1 | QAP |  | 600 |  | 416400 | 160.9%
2 | KNIK CONSTRUCTION COMPANY, INC. |  | 200 |  | 138800 | -13.04%
3 | ASRC CIVIL CONSTRUCTION, LLC. |  | 155 |  | 107570 | -32.61%
4 | BRICE INC. |  | 264.5 |  | 183563 | 15%
5 | RIDGE CONTRACTING, INC. |  | 130 |  | 90220 | -43.48%
D-760d | Thaw Wire Installation | Each | 11500 | 14 | 161000
1 | QAP |  | 10000 |  | 140000 | -13.04%
2 | KNIK CONSTRUCTION COMPANY, INC. |  | 1550 |  | 21700 | -86.52%
3 | ASRC CIVIL CONSTRUCTION, LLC. |  | 5400 |  | 75600 | -53.04%
4 | BRICE INC. |  | 1650 |  | 23100 | -85.65%
5 | RIDGE CONTRACTING, INC. |  | 3000 |  | 42000 | -73.91%
F-162a | 8-Foot Chain-Link Fence | Linear Foot | 200 | 75 | 15000
1 | QAP |  | 200 |  | 15000 | 0%
2 | KNIK CONSTRUCTION COMPANY, INC. |  | 220 |  | 16500 | 10%
3 | ASRC CIVIL CONSTRUCTION, LLC. |  | 125 |  | 9375 | -37.5%
4 | BRICE INC. |  | 42 |  | 3150 | -79%
5 | RIDGE CONTRACTING, INC. |  | 175 |  | 13125 | -12.5%
F-162b | 4-Foot Single Swing Gate | Each | 2000 | 2 | 4000
1 | QAP |  | 1000 |  | 2000 | -50%
2 | KNIK CONSTRUCTION COMPANY, INC. |  | 1100 |  | 2200 | -45%
3 | ASRC CIVIL CONSTRUCTION, LLC. |  | 1000 |  | 2000 | -50%
4 | BRICE INC. |  | 1500 |  | 3000 | -25%
5 | RIDGE CONTRACTING, INC. |  | 2000 |  | 4000 | 0%
F-170a | Steel Bollard | Each | 1250 | 23 | 28750
1 | QAP |  | 1500 |  | 34500 | 20%
2 | KNIK CONSTRUCTION COMPANY, INC. |  | 1450 |  | 33350 | 16%
3 | ASRC CIVIL CONSTRUCTION, LLC. |  | 1000 |  | 23000 | -20%
4 | BRICE INC. |  | 1400 |  | 32200 | 12%
5 | RIDGE CONTRACTING, INC. |  | 1000 |  | 23000 | -20%
G-100a | Mobilization and Demobilization | Lump Sum | All Req'd | All Req'd | 1835000
1 | QAP |  |  |  | 2000000 | 8.992%
2 | KNIK CONSTRUCTION COMPANY, INC. |  |  |  | 4095000 | 123.2%
3 | ASRC CIVIL CONSTRUCTION, LLC. |  |  |  | 2935000 | 59.95%
4 | BRICE INC. |  |  |  | 3200000 | 74.39%
5 | RIDGE CONTRACTING, INC. |  |  |  | 2500000 | 36.24%
G-115a | Worker Meals and Lodging, or Per Diem | Lump Sum | All Req'd | All Req'd | 300000
1 | QAP |  |  |  | 10000 | -96.67%
2 | KNIK CONSTRUCTION COMPANY, INC. |  |  |  | 1000000 | 233.3%
3 | ASRC CIVIL CONSTRUCTION, LLC. |  |  |  | 1083000 | 261%
4 | BRICE INC. |  |  |  | 1500000 | 400%
5 | RIDGE CONTRACTING, INC. |  |  |  | 1000000 | 233.3%
G-130a | Field Office | Lump Sum | All Req'd | All Req'd | 50000
1 | QAP |  |  |  | 75000 | 50%
2 | KNIK CONSTRUCTION COMPANY, INC. |  |  |  | 110000 | 120%
3 | ASRC CIVIL CONSTRUCTION, LLC. |  |  |  | 88000 | 76%
4 | BRICE INC. |  |  |  | 100000 | 100%
5 | RIDGE CONTRACTING, INC. |  |  |  | 60000 | 20%
G-130b | Field Laboratory | Lump Sum | All Req'd | All Req'd | 25000
1 | QAP |  |  |  | 20000 | -20%
2 | KNIK CONSTRUCTION COMPANY, INC. |  |  |  | 55000 | 120%
3 | ASRC CIVIL CONSTRUCTION, LLC. |  |  |  | 20000 | -20%
4 | BRICE INC. |  |  |  | 38000 | 52%
5 | RIDGE CONTRACTING, INC. |  |  |  | 30000 | 20%
G-130e | Lodging | Each | 120 | 2700 | 324000
1 | QAP |  | 100 |  | 270000 | -16.67%
2 | KNIK CONSTRUCTION COMPANY, INC. |  | 100 |  | 270000 | -16.67%
3 | ASRC CIVIL CONSTRUCTION, LLC. |  | 75 |  | 202500 | -37.5%
4 | BRICE INC. |  | 175 |  | 472500 | 45.83%
5 | RIDGE CONTRACTING, INC. |  | 90 |  | 243000 | -25%
G-130g | Nuclear Testing Equipment Storage Shed | Each | 10000 | 1 | 10000
1 | QAP |  | 10000 |  | 10000 | 0%
2 | KNIK CONSTRUCTION COMPANY, INC. |  | 12000 |  | 12000 | 20%
3 | ASRC CIVIL CONSTRUCTION, LLC. |  | 3500 |  | 3500 | -65%
4 | BRICE INC. |  | 3000 |  | 3000 | -70%
5 | RIDGE CONTRACTING, INC. |  | 2500 |  | 2500 | -75%
G-130h | Storage Container | Each | 8000 | 1 | 8000
1 | QAP |  | 10000 |  | 10000 | 25%
2 | KNIK CONSTRUCTION COMPANY, INC. |  | 8000 |  | 8000 | 0%
3 | ASRC CIVIL CONSTRUCTION, LLC. |  | 3500 |  | 3500 | -56.25%
4 | BRICE INC. |  | 7500 |  | 7500 | -6.25%
5 | RIDGE CONTRACTING, INC. |  | 7500 |  | 7500 | -6.25%
G-130j | Engineering Communications | Contingent Sum | All Req'd | All Req'd | 5000
1 | QAP |  |  |  | 5000 | 0%
2 | KNIK CONSTRUCTION COMPANY, INC. |  |  |  | 5000 | 0%
3 | ASRC CIVIL CONSTRUCTION, LLC. |  |  |  | 5000 | 0%
4 | BRICE INC. |  |  |  | 5000 | 0%
5 | RIDGE CONTRACTING, INC. |  |  |  | 5000 | 0%
G-131a | Engineering Transportation (Truck) | Each | 25000 | 2 | 50000
1 | QAP |  | 40000 |  | 80000 | 60%
2 | KNIK CONSTRUCTION COMPANY, INC. |  | 40000 |  | 80000 | 60%
3 | ASRC CIVIL CONSTRUCTION, LLC. |  | 40000 |  | 80000 | 60%
4 | BRICE INC. |  | 35000 |  | 70000 | 40%
5 | RIDGE CONTRACTING, INC. |  | 75000 |  | 150000 | 200%
G-131b | Engineering Transportation (ATV) | Each | 10000 | 1 | 10000
1 | QAP |  | 10000 |  | 10000 | 0%
2 | KNIK CONSTRUCTION COMPANY, INC. |  | 10000 |  | 10000 | 0%
3 | ASRC CIVIL CONSTRUCTION, LLC. |  | 7500 |  | 7500 | -25%
4 | BRICE INC. |  | 13000 |  | 13000 | 30%
5 | RIDGE CONTRACTING, INC. |  | 25000 |  | 25000 | 150%
G-131d | Engineering Transportation (Boat) | Each | 22250 | 1 | 22250
1 | QAP |  | 20000 |  | 20000 | -10.11%
2 | KNIK CONSTRUCTION COMPANY, INC. |  | 17000 |  | 17000 | -23.6%
3 | ASRC CIVIL CONSTRUCTION, LLC. |  | 20000 |  | 20000 | -10.11%
4 | BRICE INC. |  | 11500 |  | 11500 | -48.31%
5 | RIDGE CONTRACTING, INC. |  | 25000 |  | 25000 | 12.36%
G-135a | Construction Surveying by the Contractor | Lump Sum | All Req'd | All Req'd | 50000
1 | QAP |  |  |  | 150000 | 200%
2 | KNIK CONSTRUCTION COMPANY, INC. |  |  |  | 120000 | 140%
3 | ASRC CIVIL CONSTRUCTION, LLC. |  |  |  | 180000 | 260%
4 | BRICE INC. |  |  |  | 100000 | 100%
5 | RIDGE CONTRACTING, INC. |  |  |  | 125000 | 150%
G-135b | Extra Three Person Survey Party | Hour | 300 | 40 | 12000
1 | QAP |  | 400 |  | 16000 | 33.33%
2 | KNIK CONSTRUCTION COMPANY, INC. |  | 385 |  | 15400 | 28.33%
3 | ASRC CIVIL CONSTRUCTION, LLC. |  | 400 |  | 16000 | 33.33%
4 | BRICE INC. |  | 350 |  | 14000 | 16.67%
5 | RIDGE CONTRACTING, INC. |  | 350 |  | 14000 | 16.67%
G-150a | Equipment Rental, Dozer (Minimum 70 HP) | Hour | 200 | 50 | 10000
1 | QAP |  | 200 |  | 10000 | 0%
2 | KNIK CONSTRUCTION COMPANY, INC. |  | 240 |  | 12000 | 20%
3 | ASRC CIVIL CONSTRUCTION, LLC. |  | 160 |  | 8000 | -20%
4 | BRICE INC. |  | 255 |  | 12750 | 27.5%
5 | RIDGE CONTRACTING, INC. |  | 250 |  | 12500 | 25%
G-300a | CPM Scheduling | Lump Sum | All Req'd | All Req'd | 5000
1 | QAP |  |  |  | 5000 | 0%
2 | KNIK CONSTRUCTION COMPANY, INC. |  |  |  | 5000 | 0%
3 | ASRC CIVIL CONSTRUCTION, LLC. |  |  |  | 1500 | -70%
4 | BRICE INC. |  |  |  | 5000 | 0%
5 | RIDGE CONTRACTING, INC. |  |  |  | 50000 | 900%
G-710a | Highway Traffic Maintenance | Lump Sum | All Req'd | All Req'd | 20000
1 | QAP |  |  |  | 10000 | -50%
2 | KNIK CONSTRUCTION COMPANY, INC. |  |  |  | 55000 | 175%
3 | ASRC CIVIL CONSTRUCTION, LLC. |  |  |  | 15000 | -25%
4 | BRICE INC. |  |  |  | 65000 | 225%
5 | RIDGE CONTRACTING, INC. |  |  |  | 550000 | 2650%
G-710b | Highway Flagger | Contingent Sum | All Req'd | All Req'd | 31500
1 | QAP |  |  |  | 31500 | 0%
2 | KNIK CONSTRUCTION COMPANY, INC. |  |  |  | 31500 | 0%
3 | ASRC CIVIL CONSTRUCTION, LLC. |  |  |  | 31500 | 0%
4 | BRICE INC. |  |  |  | 31500 | 0%
5 | RIDGE CONTRACTING, INC. |  |  |  | 31500 | 0%
G-710c | Highway Traffic Price Adjustment | Contingent Sum | All Req'd | All Req'd | 0
1 | QAP |  |  |  | 0
2 | KNIK CONSTRUCTION COMPANY, INC. |  |  |  | 0
3 | ASRC CIVIL CONSTRUCTION, LLC. |  |  |  | 0
4 | BRICE INC. |  |  |  | 0
5 | RIDGE CONTRACTING, INC. |  |  |  | 0
G-710d | Highway Traffic Control | Contingent Sum | All Req'd | All Req'd | 40000
1 | QAP |  |  |  | 40000 | 0%
2 | KNIK CONSTRUCTION COMPANY, INC. |  |  |  | 40000 | 0%
3 | ASRC CIVIL CONSTRUCTION, LLC. |  |  |  | 40000 | 0%
4 | BRICE INC. |  |  |  | 40000 | 0%
5 | RIDGE CONTRACTING, INC. |  |  |  | 40000 | 0%
L-100b | Regulator, L-828 | Each | 18900 | 1 | 18900
1 | QAP |  | 10000 |  | 10000 | -47.09%
2 | KNIK CONSTRUCTION COMPANY, INC. |  | 7000 |  | 7000 | -62.96%
3 | ASRC CIVIL CONSTRUCTION, LLC. |  | 8500 |  | 8500 | -55.03%
4 | BRICE INC. |  | 12600 |  | 12600 | -33.33%
5 | RIDGE CONTRACTING, INC. |  | 15000 |  | 15000 | -20.63%
L-100d | Medium Intensity Runway Edge and Threshold Light, L-861 AND L-861E | Each | 1400 | 48 | 67200
1 | QAP |  | 2500 |  | 120000 | 78.57%
2 | KNIK CONSTRUCTION COMPANY, INC. |  | 1800 |  | 86400 | 28.57%
3 | ASRC CIVIL CONSTRUCTION, LLC. |  | 2250 |  | 108000 | 60.71%
4 | BRICE INC. |  | 1585 |  | 76080 | 13.21%
5 | RIDGE CONTRACTING, INC. |  | 1500 |  | 72000 | 7.143%
L-100e | Taxiway Edge Light, L-861T | Each | 1400 | 20 | 28000
1 | QAP |  | 2500 |  | 50000 | 78.57%
2 | KNIK CONSTRUCTION COMPANY, INC. |  | 1800 |  | 36000 | 28.57%
3 | ASRC CIVIL CONSTRUCTION, LLC. |  | 2250 |  | 45000 | 60.71%
4 | BRICE INC. |  | 1585 |  | 31700 | 13.21%
5 | RIDGE CONTRACTING, INC. |  | 1500 |  | 30000 | 7.143%
L-100p | Handhole, L-867, SIZE B | Each | 600 | 4 | 2400
1 | QAP |  | 1000 |  | 4000 | 66.67%
2 | KNIK CONSTRUCTION COMPANY, INC. |  | 1400 |  | 5600 | 133.3%
3 | ASRC CIVIL CONSTRUCTION, LLC. |  | 1735 |  | 6940 | 189.2%
4 | BRICE INC. |  | 1475 |  | 5900 | 145.8%
5 | RIDGE CONTRACTING, INC. |  | 1000 |  | 4000 | 66.67%
L-100ap | Spare Parts | Lump Sum | All Req'd | All Req'd | 10000
1 | QAP |  |  |  | 50000 | 400%
2 | KNIK CONSTRUCTION COMPANY, INC. |  |  |  | 1300 | -87%
3 | ASRC CIVIL CONSTRUCTION, LLC. |  |  |  | 1700 | -83%
4 | BRICE INC. |  |  |  | 2750 | -72.5%
5 | RIDGE CONTRACTING, INC. |  |  |  | 25000 | 150%
L-100ar | Junction Box, Type 1B | Each | 300 | 3 | 900
1 | QAP |  | 1000 |  | 3000 | 233.3%
2 | KNIK CONSTRUCTION COMPANY, INC. |  | 1400 |  | 4200 | 366.7%
3 | ASRC CIVIL CONSTRUCTION, LLC. |  | 1750 |  | 5250 | 483.3%
4 | BRICE INC. |  | 3280 |  | 9840 | 993.3%
5 | RIDGE CONTRACTING, INC. |  | 10500 |  | 31500 | 3400%
L-101b | Rotating Beacon, Medium Intensity, L-801A | Each | 14300 | 1 | 14300
1 | QAP |  | 40000 |  | 40000 | 179.7%
2 | KNIK CONSTRUCTION COMPANY, INC. |  | 7500 |  | 7500 | -47.55%
3 | ASRC CIVIL CONSTRUCTION, LLC. |  | 9300 |  | 9300 | -34.97%
4 | BRICE INC. |  | 13500 |  | 13500 | -5.594%
5 | RIDGE CONTRACTING, INC. |  | 7500 |  | 7500 | -47.55%
L-107a(1) | Primary 8-Foot Lighted Wind Cone, In Place | Each | 20200 | 1 | 20200
1 | QAP |  | 20000 |  | 20000 | -0.9901%
2 | KNIK CONSTRUCTION COMPANY, INC. |  | 9300 |  | 9300 | -53.96%
3 | ASRC CIVIL CONSTRUCTION, LLC. |  | 11500 |  | 11500 | -43.07%
4 | BRICE INC. |  | 17500 |  | 17500 | -13.37%
5 | RIDGE CONTRACTING, INC. |  | 15000 |  | 15000 | -25.74%
L-107a(2) | Supplemental 8-Foot Lighted Wind Cone, In Place | Each | 20200 | 1 | 20200
1 | QAP |  | 20000 |  | 20000 | -0.9901%
2 | KNIK CONSTRUCTION COMPANY, INC. |  | 9300 |  | 9300 | -53.96%
3 | ASRC CIVIL CONSTRUCTION, LLC. |  | 11500 |  | 11500 | -43.07%
4 | BRICE INC. |  | 17500 |  | 17500 | -13.37%
5 | RIDGE CONTRACTING, INC. |  | 12000 |  | 12000 | -40.59%
L-108a | Underground Cable #8 AWG, Copper, 5 KV FAA Type "B" or Type "C", L-824 | Linear Foot | 2.5 | 10506 | 26265
1 | QAP |  | 2 |  | 21012 | -20%
2 | KNIK CONSTRUCTION COMPANY, INC. |  | 2.6 |  | 27315.6 | 4%
3 | ASRC CIVIL CONSTRUCTION, LLC. |  | 3.4 |  | 35720.4 | 36%
4 | BRICE INC. |  | 2.75 |  | 28891.5 | 10%
5 | RIDGE CONTRACTING, INC. |  | 2.5 |  | 26265 | 0%
L-108c | #6 Bare Copper Ground Conductor | Linear Foot | 2 | 9778 | 19556
1 | QAP |  | 2 |  | 19556 | 0%
2 | KNIK CONSTRUCTION COMPANY, INC. |  | 1.6 |  | 15644.8 | -20%
3 | ASRC CIVIL CONSTRUCTION, LLC. |  | 2 |  | 19556 | 0%
4 | BRICE INC. |  | 2.5 |  | 24445 | 25%
5 | RIDGE CONTRACTING, INC. |  | 3.5 |  | 34223 | 75%
L-108e | Underground Cable #10 AWG Copper, 600 V Type "C", L-824 | Linear Foot | 1.8 | 1560 | 2808
1 | QAP |  | 5 |  | 7800 | 177.8%
2 | KNIK CONSTRUCTION COMPANY, INC. |  | 1.1 |  | 1716 | -38.89%
3 | ASRC CIVIL CONSTRUCTION, LLC. |  | 1.4 |  | 2184 | -22.22%
4 | BRICE INC. |  | 2.3 |  | 3588 | 27.78%
5 | RIDGE CONTRACTING, INC. |  | 5 |  | 7800 | 177.8%
L-109c | Electrical Enclosure and Foundation In Place | Each | 31200 | 1 | 31200
1 | QAP |  | 50000 |  | 50000 | 60.26%
2 | KNIK CONSTRUCTION COMPANY, INC. |  | 23000 |  | 23000 | -26.28%
3 | ASRC CIVIL CONSTRUCTION, LLC. |  | 27500 |  | 27500 | -11.86%
4 | BRICE INC. |  | 32800 |  | 32800 | 5.128%
5 | RIDGE CONTRACTING, INC. |  | 44000 |  | 44000 | 41.03%
L-109d | Installation of Electrical Equipment in New or Existing Structure | Each | 33600 | 1 | 33600
1 | QAP |  | 30000 |  | 30000 | -10.71%
2 | KNIK CONSTRUCTION COMPANY, INC. |  | 21000 |  | 21000 | -37.5%
3 | ASRC CIVIL CONSTRUCTION, LLC. |  | 25000 |  | 25000 | -25.6%
4 | BRICE INC. |  | 37700 |  | 37700 | 12.2%
5 | RIDGE CONTRACTING, INC. |  | 40000 |  | 40000 | 19.05%
L-110a | 2-Inch Rigid Steel Conduit | Linear Foot | 25.5 | 50 | 1275
1 | QAP |  | 50 |  | 2500 | 96.08%
2 | KNIK CONSTRUCTION COMPANY, INC. |  | 11 |  | 550 | -56.86%
3 | ASRC CIVIL CONSTRUCTION, LLC. |  | 13.5 |  | 675 | -47.06%
4 | BRICE INC. |  | 38.25 |  | 1912.5 | 50%
5 | RIDGE CONTRACTING, INC. |  | 80 |  | 4000 | 213.7%
L-110g | 2-Inch PE Conduit | Linear Foot | 18.5 | 10198 | 188663
1 | QAP |  | 15 |  | 152970 | -18.92%
2 | KNIK CONSTRUCTION COMPANY, INC. |  | 5.5 |  | 56089 | -70.27%
3 | ASRC CIVIL CONSTRUCTION, LLC. |  | 9.5 |  | 96881 | -48.65%
4 | BRICE INC. |  | 6.35 |  | 64757.3 | -65.68%
5 | RIDGE CONTRACTING, INC. |  | 8 |  | 81584 | -56.76%
L-110v | 3-Inch Rigid Steel Conduit | Linear Foot | 29 | 600 | 17400
1 | QAP |  | 50 |  | 30000 | 72.41%
2 | KNIK CONSTRUCTION COMPANY, INC. |  | 27 |  | 16200 | -6.897%
3 | ASRC CIVIL CONSTRUCTION, LLC. |  | 34 |  | 20400 | 17.24%
4 | BRICE INC. |  | 54.65 |  | 32790 | 88.45%
5 | RIDGE CONTRACTING, INC. |  | 40 |  | 24000 | 37.93%
L-110x | 1-1/4 Inch PE Conduit | Linear Foot | 17 | 100 | 1700
1 | QAP |  | 20 |  | 2000 | 17.65%
2 | KNIK CONSTRUCTION COMPANY, INC. |  | 6 |  | 600 | -64.71%
3 | ASRC CIVIL CONSTRUCTION, LLC. |  | 7.5 |  | 750 | -55.88%
4 | BRICE INC. |  | 8.75 |  | 875 | -48.53%
5 | RIDGE CONTRACTING, INC. |  | 18 |  | 1800 | 5.882%
P-152a | Unclassified Excavation | Cubic Yard | 10.5 | 95900 | 1006950
1 | QAP |  | 5 |  | 479500 | -52.38%
2 | KNIK CONSTRUCTION COMPANY, INC. |  | 14.5 |  | 1390550 | 38.1%
3 | ASRC CIVIL CONSTRUCTION, LLC. |  | 9.75 |  | 935025 | -7.143%
4 | BRICE INC. |  | 7 |  | 671300 | -33.33%
5 | RIDGE CONTRACTING, INC. |  | 2 |  | 191800 | -80.95%
P-152i | Borrow | Ton | 9.5 | 833500 | 7918250
1 | QAP |  | 5 |  | 4167500 | -47.37%
2 | KNIK CONSTRUCTION COMPANY, INC. |  | 5.6 |  | 4667600 | -41.05%
3 | ASRC CIVIL CONSTRUCTION, LLC. |  | 8.2 |  | 6834700 | -13.68%
4 | BRICE INC. |  | 8 |  | 6668000 | -15.79%
5 | RIDGE CONTRACTING, INC. |  | 9 |  | 7501500 | -5.263%
P-152ae | Rock Lining | Ton | 24 | 2200 | 52800
1 | QAP |  | 40 |  | 88000 | 66.67%
2 | KNIK CONSTRUCTION COMPANY, INC. |  | 85 |  | 187000 | 254.2%
3 | ASRC CIVIL CONSTRUCTION, LLC. |  | 20 |  | 44000 | -16.67%
4 | BRICE INC. |  | 70 |  | 154000 | 191.7%
5 | RIDGE CONTRACTING, INC. |  | 43 |  | 94600 | 79.17%
P-154b | Subbase Course | Ton | 17.5 | 64400 | 1127000
1 | QAP |  | 20 |  | 1288000 | 14.29%
2 | KNIK CONSTRUCTION COMPANY, INC. |  | 29 |  | 1867600 | 65.71%
3 | ASRC CIVIL CONSTRUCTION, LLC. |  | 16 |  | 1030400 | -8.571%
4 | BRICE INC. |  | 20 |  | 1288000 | 14.29%
5 | RIDGE CONTRACTING, INC. |  | 35.5 |  | 2286200 | 102.9%
P-157a | Erosion, Sediment, and Pollution Control Administration | Lump Sum | All Req'd | All Req'd | 25000
1 | QAP |  |  |  | 10000 | -60%
2 | KNIK CONSTRUCTION COMPANY, INC. |  |  |  | 20000 | -20%
3 | ASRC CIVIL CONSTRUCTION, LLC. |  |  |  | 12000 | -52%
4 | BRICE INC. |  |  |  | 11000 | -56%
5 | RIDGE CONTRACTING, INC. |  |  |  | 15000 | -40%
P-157b | Temporary Erosion, Sediment, and Pollution Control | Contingent Sum | All Req'd | All Req'd | 330000
1 | QAP |  |  |  | 330000 | 0%
2 | KNIK CONSTRUCTION COMPANY, INC. |  |  |  | 330000 | 0%
3 | ASRC CIVIL CONSTRUCTION, LLC. |  |  |  | 330000 | 0%
4 | BRICE INC. |  |  |  | 330000 | 0%
5 | RIDGE CONTRACTING, INC. |  |  |  | 330000 | 0%
P-157f | Withholding | Contingent Sum | All Req'd | All Req'd | 0
1 | QAP |  |  |  | 0
2 | KNIK CONSTRUCTION COMPANY, INC. |  |  |  | 0
3 | ASRC CIVIL CONSTRUCTION, LLC. |  |  |  | 0
4 | BRICE INC. |  |  |  | 0
5 | RIDGE CONTRACTING, INC. |  |  |  | 0
P-157g | SWPPP Manager | Lump Sum | All Req'd | All Req'd | 80000
1 | QAP |  |  |  | 10000 | -87.5%
2 | KNIK CONSTRUCTION COMPANY, INC. |  |  |  | 46000 | -42.5%
3 | ASRC CIVIL CONSTRUCTION, LLC. |  |  |  | 35000 | -56.25%
4 | BRICE INC. |  |  |  | 165000 | 106.2%
5 | RIDGE CONTRACTING, INC. |  |  |  | 35000 | -56.25%
P-165a | Removal of Structures | Lump Sum | All Req'd | All Req'd | 80000
1 | QAP |  |  |  | 100000 | 25%
2 | KNIK CONSTRUCTION COMPANY, INC. |  |  |  | 100000 | 25%
3 | ASRC CIVIL CONSTRUCTION, LLC. |  |  |  | 40000 | -50%
4 | BRICE INC. |  |  |  | 75000 | -6.25%
5 | RIDGE CONTRACTING, INC. |  |  |  | 200000 | 150%
P-167a | Dust Palliative | Lump Sum | All Req'd | All Req'd | 218200
1 | QAP |  |  |  | 200000 | -8.341%
2 | KNIK CONSTRUCTION COMPANY, INC. |  |  |  | 250000 | 14.57%
3 | ASRC CIVIL CONSTRUCTION, LLC. |  |  |  | 250000 | 14.57%
4 | BRICE INC. |  |  |  | 285000 | 30.61%
5 | RIDGE CONTRACTING, INC. |  |  |  | 370000 | 69.57%
P-170e | Soil Testing Program | Contingent Sum | All Req'd | All Req'd | 20000
1 | QAP |  |  |  | 20000 | 0%
2 | KNIK CONSTRUCTION COMPANY, INC. |  |  |  | 20000 | 0%
3 | ASRC CIVIL CONSTRUCTION, LLC. |  |  |  | 20000 | 0%
4 | BRICE INC. |  |  |  | 20000 | 0%
5 | RIDGE CONTRACTING, INC. |  |  |  | 20000 | 0%
P-170f | "Hot" Material Offsite Transportation and Disposal | Contingent Sum | All Req'd | All Req'd | 25000
1 | QAP |  |  |  | 25000 | 0%
2 | KNIK CONSTRUCTION COMPANY, INC. |  |  |  | 25000 | 0%
3 | ASRC CIVIL CONSTRUCTION, LLC. |  |  |  | 25000 | 0%
4 | BRICE INC. |  |  |  | 25000 | 0%
5 | RIDGE CONTRACTING, INC. |  |  |  | 25000 | 0%
P-170g | Supplemental Laboratory Test | Contingent Sum | All Req'd | All Req'd | 10000
1 | QAP |  |  |  | 10000 | 0%
2 | KNIK CONSTRUCTION COMPANY, INC. |  |  |  | 10000 | 0%
3 | ASRC CIVIL CONSTRUCTION, LLC. |  |  |  | 10000 | 0%
4 | BRICE INC. |  |  |  | 10000 | 0%
5 | RIDGE CONTRACTING, INC. |  |  |  | 10000 | 0%
P-171b | Temporary Contaminated Soil Stockpile Area | Contingent Sum | All Req'd | All Req'd | 10000
1 | QAP |  |  |  | 10000 | 0%
2 | KNIK CONSTRUCTION COMPANY, INC. |  |  |  | 10000 | 0%
3 | ASRC CIVIL CONSTRUCTION, LLC. |  |  |  | 10000 | 0%
4 | BRICE INC. |  |  |  | 10000 | 0%
5 | RIDGE CONTRACTING, INC. |  |  |  | 10000 | 0%
P-180b | Riprap, Class I | Ton | 35 | 70 | 2450
1 | QAP |  | 100 |  | 7000 | 185.7%
2 | KNIK CONSTRUCTION COMPANY, INC. |  | 850 |  | 59500 | 2329%
3 | ASRC CIVIL CONSTRUCTION, LLC. |  | 90 |  | 6300 | 157.1%
4 | BRICE INC. |  | 280 |  | 19600 | 700%
5 | RIDGE CONTRACTING, INC. |  | 440 |  | 30800 | 1157%
P-208c | Crushed Aggregate Surface Course | Ton | 22 | 45200 | 994400
1 | QAP |  | 25 |  | 1130000 | 13.64%
2 | KNIK CONSTRUCTION COMPANY, INC. |  | 31 |  | 1401200 | 40.91%
3 | ASRC CIVIL CONSTRUCTION, LLC. |  | 22 |  | 994400 | 0%
4 | BRICE INC. |  | 25 |  | 1130000 | 13.64%
5 | RIDGE CONTRACTING, INC. |  | 37 |  | 1672400 | 68.18%
P-640b | Segmented Circle (Panel-Type) | Lump Sum | All Req'd | All Req'd | 45000
1 | QAP |  |  |  | 40000 | -11.11%
2 | KNIK CONSTRUCTION COMPANY, INC. |  |  |  | 50000 | 11.11%
3 | ASRC CIVIL CONSTRUCTION, LLC. |  |  |  | 45000 | 0%
4 | BRICE INC. |  |  |  | 44000 | -2.222%
5 | RIDGE CONTRACTING, INC. |  |  |  | 50000 | 11.11%
P-650a | Soil Anchor Tie-Down, Buried Plate | Set | 1800 | 3 | 5400
1 | QAP |  | 1000 |  | 3000 | -44.44%
2 | KNIK CONSTRUCTION COMPANY, INC. |  | 1500 |  | 4500 | -16.67%
3 | ASRC CIVIL CONSTRUCTION, LLC. |  | 2750 |  | 8250 | 52.78%
4 | BRICE INC. |  | 1400 |  | 4200 | -22.22%
5 | RIDGE CONTRACTING, INC. |  | 2500 |  | 7500 | 38.89%
P-660b | Reflective Markers, Type II | Each | 150 | 20 | 3000
1 | QAP |  | 200 |  | 4000 | 33.33%
2 | KNIK CONSTRUCTION COMPANY, INC. |  | 160 |  | 3200 | 6.667%
3 | ASRC CIVIL CONSTRUCTION, LLC. |  | 500 |  | 10000 | 233.3%
4 | BRICE INC. |  | 150 |  | 3000 | 0%
5 | RIDGE CONTRACTING, INC. |  | 200 |  | 4000 | 33.33%
P-660c | Cone, 18 Inch | Each | 75 | 68 | 5100
1 | QAP |  | 100 |  | 6800 | 33.33%
2 | KNIK CONSTRUCTION COMPANY, INC. |  | 35 |  | 2380 | -53.33%
3 | ASRC CIVIL CONSTRUCTION, LLC. |  | 350 |  | 23800 | 366.7%
4 | BRICE INC. |  | 300 |  | 20400 | 300%
5 | RIDGE CONTRACTING, INC. |  | 70 |  | 4760 | -6.667%
P-661a | Standard Sign | Square Foot | 200 | 45.25 | 9050
1 | QAP |  | 200 |  | 9050 | 0%
2 | KNIK CONSTRUCTION COMPANY, INC. |  | 150 |  | 6787.5 | -25%
3 | ASRC CIVIL CONSTRUCTION, LLC. |  | 125 |  | 5656.25 | -37.5%
4 | BRICE INC. |  | 150 |  | 6787.5 | -25%
5 | RIDGE CONTRACTING, INC. |  | 140 |  | 6335 | -30%
P-671a | Runway Closure Marker, Snow Fence | Each | 2500 | 2 | 5000
1 | QAP |  | 5000 |  | 10000 | 100%
2 | KNIK CONSTRUCTION COMPANY, INC. |  | 3500 |  | 7000 | 40%
3 | ASRC CIVIL CONSTRUCTION, LLC. |  | 1700 |  | 3400 | -32%
4 | BRICE INC. |  | 3000 |  | 6000 | 20%
5 | RIDGE CONTRACTING, INC. |  | 7500 |  | 15000 | 200%
P-681a | Geotextile, Separation | Square Yard | 2 | 82000 | 164000
1 | QAP |  | 2 |  | 164000 | 0%
2 | KNIK CONSTRUCTION COMPANY, INC. |  | 2.15 |  | 176300 | 7.5%
3 | ASRC CIVIL CONSTRUCTION, LLC. |  | 1.1 |  | 90200 | -45%
4 | BRICE INC. |  | 2.1 |  | 172200 | 5%
5 | RIDGE CONTRACTING, INC. |  | 1.5 |  | 123000 | -25%
P-681b | Geotextile, Stabilization | Square Yard | 4 | 114600 | 458400
1 | QAP |  | 2 |  | 229200 | -50%
2 | KNIK CONSTRUCTION COMPANY, INC. |  | 2.15 |  | 246390 | -46.25%
3 | ASRC CIVIL CONSTRUCTION, LLC. |  | 2 |  | 229200 | -50%
4 | BRICE INC. |  | 3.1 |  | 355260 | -22.5%
5 | RIDGE CONTRACTING, INC. |  | 1.5 |  | 171900 | -62.5%
S-142p(1) | Equipment Storage Building, Heated | Lump Sum | All Req'd | All Req'd | 797636
1 | QAP |  |  |  | 650000 | -18.51%
2 | KNIK CONSTRUCTION COMPANY, INC. |  |  |  | 625000 | -21.64%
3 | ASRC CIVIL CONSTRUCTION, LLC. |  |  |  | 687000 | -13.87%
4 | BRICE INC. |  |  |  | 575000 | -27.91%
5 | RIDGE CONTRACTING, INC. |  |  |  | 875000 | 9.699%
S-142p(2) | Equipment Storage Building, Unheated | Lump Sum | All Req'd | All Req'd | 709525
1 | QAP |  |  |  | 550000 | -22.48%
2 | KNIK CONSTRUCTION COMPANY, INC. |  |  |  | 590000 | -16.85%
3 | ASRC CIVIL CONSTRUCTION, LLC. |  |  |  | 620000 | -12.62%
4 | BRICE INC. |  |  |  | 550000 | -22.48%
5 | RIDGE CONTRACTING, INC. |  |  |  | 700000 | -1.342%
S-143a | Heating Fuel Tank, 1,000 Gallons | Each | 25000 | 1 | 25000
1 | QAP |  | 10000 |  | 10000 | -60%
2 | KNIK CONSTRUCTION COMPANY, INC. |  | 20000 |  | 20000 | -20%
3 | ASRC CIVIL CONSTRUCTION, LLC. |  | 20000 |  | 20000 | -20%
4 | BRICE INC. |  | 19000 |  | 19000 | -24%
5 | RIDGE CONTRACTING, INC. |  | 17500 |  | 17500 | -30%
S-143b | Fuel | Lump Sum | All Req'd | All Req'd | 10000
1 | QAP |  |  |  | 10000 | 0%
2 | KNIK CONSTRUCTION COMPANY, INC. |  |  |  | 8000 | -20%
3 | ASRC CIVIL CONSTRUCTION, LLC. |  |  |  | 7500 | -25%
4 | BRICE INC. |  |  |  | 16300 | 63%
5 | RIDGE CONTRACTING, INC. |  |  |  | 7000 | -30%
S-143d | Electric Dispensing System | Each | 10000 | 1 | 10000
1 | QAP |  | 20000 |  | 20000 | 100%
2 | KNIK CONSTRUCTION COMPANY, INC. |  | 5500 |  | 5500 | -45%
3 | ASRC CIVIL CONSTRUCTION, LLC. |  | 11200 |  | 11200 | 12%
4 | BRICE INC. |  | 5300 |  | 5300 | -47%
5 | RIDGE CONTRACTING, INC. |  | 15000 |  | 15000 | 50%
S-143e | Motor Vehicle Fuel-Dispensing Tank, 1,000 Gallons | Each | 25000 | 1 | 25000
1 | QAP |  | 25000 |  | 25000 | 0%
2 | KNIK CONSTRUCTION COMPANY, INC. |  | 20000 |  | 20000 | -20%
3 | ASRC CIVIL CONSTRUCTION, LLC. |  | 20000 |  | 20000 | -20%
4 | BRICE INC. |  | 18300 |  | 18300 | -26.8%
5 | RIDGE CONTRACTING, INC. |  | 18000 |  | 18000 | -28%
S-143f | Spill Prevention Control and Countermeasure Plan | Lump Sum | All Req'd | All Req'd | 7500
1 | QAP |  |  |  | 5000 | -33.33%
2 | KNIK CONSTRUCTION COMPANY, INC. |  |  |  | 11000 | 46.67%
3 | ASRC CIVIL CONSTRUCTION, LLC. |  |  |  | 8000 | 6.667%
4 | BRICE INC. |  |  |  | 9000 | 20%
5 | RIDGE CONTRACTING, INC. |  |  |  | 28000 | 273.3%
S-145a | Bridge | Lump Sum | All Req'd | All Req'd | 2113276
1 | QAP |  |  |  | 4000000 | 89.28%
2 | KNIK CONSTRUCTION COMPANY, INC. |  |  |  | 3000 | -99.86%
3 | ASRC CIVIL CONSTRUCTION, LLC. |  |  |  | 1850000 | -12.46%
4 | BRICE INC. |  |  |  | 1800000 | -14.82%
5 | RIDGE CONTRACTING, INC. |  |  |  | 3075000 | 45.51%
T-901b | Seeding | Pound | 100 | 4040 | 404000
1 | QAP |  | 30 |  | 121200 | -70%
2 | KNIK CONSTRUCTION COMPANY, INC. |  | 150 |  | 606000 | 50%
3 | ASRC CIVIL CONSTRUCTION, LLC. |  | 100 |  | 404000 | 0%
4 | BRICE INC. |  | 80 |  | 323200 | -20%
5 | RIDGE CONTRACTING, INC. |  | 55 |  | 222200 | -45%
T-901c | Water For Maintenance | M-Gal | 40 | 1400 | 56000
1 | QAP |  | 50 |  | 70000 | 25%
2 | KNIK CONSTRUCTION COMPANY, INC. |  | 50 |  | 70000 | 25%
3 | ASRC CIVIL CONSTRUCTION, LLC. |  | 35 |  | 49000 | -12.5%
4 | BRICE INC. |  | 40 |  | 56000 | 0%
5 | RIDGE CONTRACTING, INC. |  | 75 |  | 105000 | 87.5%
T-908n | Hydraulic Erosion Control Product (HECP) | Square Yard | 1.5 | 489000 | 733500
1 | QAP |  | 0.5 |  | 244500 | -66.67%
2 | KNIK CONSTRUCTION COMPANY, INC. |  | 1.35 |  | 660150 | -10%
3 | ASRC CIVIL CONSTRUCTION, LLC. |  | 0.3 |  | 146700 | -80%
4 | BRICE INC. |  | 1.1 |  | 537900 | -26.67%
5 | RIDGE CONTRACTING, INC. |  | 1 |  | 489000 | -33.33%
U-500b | Electrical Line Extension | Lump Sum | All Req'd | All Req'd | 969186.68
1 | QAP |  |  |  | 1000000 | 3.179%
2 | KNIK CONSTRUCTION COMPANY, INC. |  |  |  | 600000 | -38.09%
3 | ASRC CIVIL CONSTRUCTION, LLC. |  |  |  | 1220000 | 25.88%
4 | BRICE INC. |  |  |  | 620200 | -36.01%
5 | RIDGE CONTRACTING, INC. |  |  |  | 775000 | -20.04%

## QAP
Bid Rank: 1 |  | QAP
Tununak Airport Relocation |  | 240 W. 68TH AVE.
AIP 3-02-0486-001-2012 /51791 |  | ANCHORAGE, AK 99518
Bids Opened: 9/24/2012
Item Number | Pay Item | Pay Unit | Unit Price | Plan Quantity | Plan Amount
Basic Bid
D-701a(1) | Corrugated Steel Pipe, 36 Inch | Linear Foot | 500 | 1808 | 904000
D-701a(2) | Corrugated Steel Pipe, 42 Inch | Linear Foot | 600 | 694 | 416400
D-760d | Thaw Wire Installation | Each | 10000 | 14 | 140000
F-162a | 8-Foot Chain-Link Fence | Linear Foot | 200 | 75 | 15000
F-162b | 4-Foot Single Swing Gate | Each | 1000 | 2 | 2000
F-170a | Steel Bollard | Each | 1500 | 23 | 34500
G-100a | Mobilization and Demobilization | Lump Sum | All Req'd | All Req'd | 2000000
G-115a | Worker Meals and Lodging, or Per Diem | Lump Sum | All Req'd | All Req'd | 10000
G-130a | Field Office | Lump Sum | All Req'd | All Req'd | 75000
G-130b | Field Laboratory | Lump Sum | All Req'd | All Req'd | 20000
G-130e | Lodging | Each | 100 | 2700 | 270000
G-130g | Nuclear Testing Equipment Storage Shed | Each | 10000 | 1 | 10000
G-130h | Storage Container | Each | 10000 | 1 | 10000
G-130j | Engineering Communications | Contingent Sum | All Req'd | All Req'd | 5000
G-131a | Engineering Transportation (Truck) | Each | 40000 | 2 | 80000
G-131b | Engineering Transportation (ATV) | Each | 10000 | 1 | 10000
G-131d | Engineering Transportation (Boat) | Each | 20000 | 1 | 20000
G-135a | Construction Surveying by the Contractor | Lump Sum | All Req'd | All Req'd | 150000
G-135b | Extra Three Person Survey Party | Hour | 400 | 40 | 16000
G-150a | Equipment Rental, Dozer (Minimum 70 HP) | Hour | 200 | 50 | 10000
G-300a | CPM Scheduling | Lump Sum | All Req'd | All Req'd | 5000
G-710a | Highway Traffic Maintenance | Lump Sum | All Req'd | All Req'd | 10000
G-710b | Highway Flagger | Contingent Sum | All Req'd | All Req'd | 31500
G-710c | Highway Traffic Price Adjustment | Contingent Sum | All Req'd | All Req'd | 0
G-710d | Highway Traffic Control | Contingent Sum | All Req'd | All Req'd | 40000
L-100b | Regulator, L-828 | Each | 10000 | 1 | 10000
L-100d | Medium Intensity Runway Edge and Threshold Light, L-861 AND L-861E | Each | 2500 | 48 | 120000
L-100e | Taxiway Edge Light, L-861T | Each | 2500 | 20 | 50000
L-100p | Handhole, L-867, SIZE B | Each | 1000 | 4 | 4000
L-100ap | Spare Parts | Lump Sum | All Req'd | All Req'd | 50000
L-100ar | Junction Box, Type 1B | Each | 1000 | 3 | 3000
L-101b | Rotating Beacon, Medium Intensity, L-801A | Each | 40000 | 1 | 40000
L-107a(1) | Primary 8-Foot Lighted Wind Cone, In Place | Each | 20000 | 1 | 20000
L-107a(2) | Supplemental 8-Foot Lighted Wind Cone, In Place | Each | 20000 | 1 | 20000
L-108a | Underground Cable #8 AWG, Copper, 5 KV FAA Type "B" or Type "C", L-824 | Linear Foot | 2 | 10506 | 21012
L-108c | #6 Bare Copper Ground Conductor | Linear Foot | 2 | 9778 | 19556
L-108e | Underground Cable #10 AWG Copper, 600 V Type "C", L-824 | Linear Foot | 5 | 1560 | 7800
L-109c | Electrical Enclosure and Foundation In Place | Each | 50000 | 1 | 50000
L-109d | Installation of Electrical Equipment in New or Existing Structure | Each | 30000 | 1 | 30000
L-110a | 2-Inch Rigid Steel Conduit | Linear Foot | 50 | 50 | 2500
L-110g | 2-Inch PE Conduit | Linear Foot | 15 | 10198 | 152970
L-110v | 3-Inch Rigid Steel Conduit | Linear Foot | 50 | 600 | 30000
L-110x | 1-1/4 Inch PE Conduit | Linear Foot | 20 | 100 | 2000
P-152a | Unclassified Excavation | Cubic Yard | 5 | 95900 | 479500
P-152i | Borrow | Ton | 5 | 833500 | 4167500
P-152ae | Rock Lining | Ton | 40 | 2200 | 88000
P-154b | Subbase Course | Ton | 20 | 64400 | 1288000
P-157a | Erosion, Sediment, and Pollution Control Administration | Lump Sum | All Req'd | All Req'd | 10000
P-157b | Temporary Erosion, Sediment, and Pollution Control | Contingent Sum | All Req'd | All Req'd | 330000
P-157f | Withholding | Contingent Sum | All Req'd | All Req'd | 0
P-157g | SWPPP Manager | Lump Sum | All Req'd | All Req'd | 10000
P-165a | Removal of Structures | Lump Sum | All Req'd | All Req'd | 100000
P-167a | Dust Palliative | Lump Sum | All Req'd | All Req'd | 200000
P-170e | Soil Testing Program | Contingent Sum | All Req'd | All Req'd | 20000
P-170f | "Hot" Material Offsite Transportation and Disposal | Contingent Sum | All Req'd | All Req'd | 25000
P-170g | Supplemental Laboratory Test | Contingent Sum | All Req'd | All Req'd | 10000
P-171b | Temporary Contaminated Soil Stockpile Area | Contingent Sum | All Req'd | All Req'd | 10000
P-180b | Riprap, Class I | Ton | 100 | 70 | 7000
P-208c | Crushed Aggregate Surface Course | Ton | 25 | 45200 | 1130000
P-640b | Segmented Circle (Panel-Type) | Lump Sum | All Req'd | All Req'd | 40000
P-650a | Soil Anchor Tie-Down, Buried Plate | Set | 1000 | 3 | 3000
P-660b | Reflective Markers, Type II | Each | 200 | 20 | 4000
P-660c | Cone, 18 Inch | Each | 100 | 68 | 6800
P-661a | Standard Sign | Square Foot | 200 | 45.25 | 9050
P-671a | Runway Closure Marker, Snow Fence | Each | 5000 | 2 | 10000
P-681a | Geotextile, Separation | Square Yard | 2 | 82000 | 164000
P-681b | Geotextile, Stabilization | Square Yard | 2 | 114600 | 229200
S-142p(1) | Equipment Storage Building, Heated | Lump Sum | All Req'd | All Req'd | 650000
S-142p(2) | Equipment Storage Building, Unheated | Lump Sum | All Req'd | All Req'd | 550000
S-143a | Heating Fuel Tank, 1,000 Gallons | Each | 10000 | 1 | 10000
S-143b | Fuel | Lump Sum | All Req'd | All Req'd | 10000
S-143d | Electric Dispensing System | Each | 20000 | 1 | 20000
S-143e | Motor Vehicle Fuel-Dispensing Tank, 1,000 Gallons | Each | 25000 | 1 | 25000
S-143f | Spill Prevention Control and Countermeasure Plan | Lump Sum | All Req'd | All Req'd | 5000
S-145a | Bridge | Lump Sum | All Req'd | All Req'd | 4000000
T-901b | Seeding | Pound | 30 | 4040 | 121200
T-901c | Water For Maintenance | M-Gal | 50 | 1400 | 70000
T-908n | Hydraulic Erosion Control Product (HECP) | Square Yard | 0.5 | 489000 | 244500
U-500b | Electrical Line Extension | Lump Sum | All Req'd | All Req'd | 1000000

## KNIK CONSTRUCTION COMPANY, INC
Bid Rank: 2 |  | KNIK CONSTRUCTION COMPANY, INC.
Tununak Airport Relocation |  | 6400 S. Airpark Place, Suite 1
AIP 3-02-0486-001-2012 /51791 |  | ANCHORAGE, AK 99502
Bids Opened: 9/24/2012
Item Number | Pay Item | Pay Unit | Unit Price | Plan Quantity | Plan Amount
Basic Bid
D-701a(1) | Corrugated Steel Pipe, 36 Inch | Linear Foot | 190 | 1808 | 343520
D-701a(2) | Corrugated Steel Pipe, 42 Inch | Linear Foot | 200 | 694 | 138800
D-760d | Thaw Wire Installation | Each | 1550 | 14 | 21700
F-162a | 8-Foot Chain-Link Fence | Linear Foot | 220 | 75 | 16500
F-162b | 4-Foot Single Swing Gate | Each | 1100 | 2 | 2200
F-170a | Steel Bollard | Each | 1450 | 23 | 33350
G-100a | Mobilization and Demobilization | Lump Sum | All Req'd | All Req'd | 4095000
G-115a | Worker Meals and Lodging, or Per Diem | Lump Sum | All Req'd | All Req'd | 1000000
G-130a | Field Office | Lump Sum | All Req'd | All Req'd | 110000
G-130b | Field Laboratory | Lump Sum | All Req'd | All Req'd | 55000
G-130e | Lodging | Each | 100 | 2700 | 270000
G-130g | Nuclear Testing Equipment Storage Shed | Each | 12000 | 1 | 12000
G-130h | Storage Container | Each | 8000 | 1 | 8000
G-130j | Engineering Communications | Contingent Sum | All Req'd | All Req'd | 5000
G-131a | Engineering Transportation (Truck) | Each | 40000 | 2 | 80000
G-131b | Engineering Transportation (ATV) | Each | 10000 | 1 | 10000
G-131d | Engineering Transportation (Boat) | Each | 17000 | 1 | 17000
G-135a | Construction Surveying by the Contractor | Lump Sum | All Req'd | All Req'd | 120000
G-135b | Extra Three Person Survey Party | Hour | 385 | 40 | 15400
G-150a | Equipment Rental, Dozer (Minimum 70 HP) | Hour | 240 | 50 | 12000
G-300a | CPM Scheduling | Lump Sum | All Req'd | All Req'd | 5000
G-710a | Highway Traffic Maintenance | Lump Sum | All Req'd | All Req'd | 55000
G-710b | Highway Flagger | Contingent Sum | All Req'd | All Req'd | 31500
G-710c | Highway Traffic Price Adjustment | Contingent Sum | All Req'd | All Req'd | 0
G-710d | Highway Traffic Control | Contingent Sum | All Req'd | All Req'd | 40000
L-100b | Regulator, L-828 | Each | 7000 | 1 | 7000
L-100d | Medium Intensity Runway Edge and Threshold Light, L-861 AND L-861E | Each | 1800 | 48 | 86400
L-100e | Taxiway Edge Light, L-861T | Each | 1800 | 20 | 36000
L-100p | Handhole, L-867, SIZE B | Each | 1400 | 4 | 5600
L-100ap | Spare Parts | Lump Sum | All Req'd | All Req'd | 1300
L-100ar | Junction Box, Type 1B | Each | 1400 | 3 | 4200
L-101b | Rotating Beacon, Medium Intensity, L-801A | Each | 7500 | 1 | 7500
L-107a(1) | Primary 8-Foot Lighted Wind Cone, In Place | Each | 9300 | 1 | 9300
L-107a(2) | Supplemental 8-Foot Lighted Wind Cone, In Place | Each | 9300 | 1 | 9300
L-108a | Underground Cable #8 AWG, Copper, 5 KV FAA Type "B" or Type "C", L-824 | Linear Foot | 2.6 | 10506 | 27315.6
L-108c | #6 Bare Copper Ground Conductor | Linear Foot | 1.6 | 9778 | 15644.8
L-108e | Underground Cable #10 AWG Copper, 600 V Type "C", L-824 | Linear Foot | 1.1 | 1560 | 1716
L-109c | Electrical Enclosure and Foundation In Place | Each | 23000 | 1 | 23000
L-109d | Installation of Electrical Equipment in New or Existing Structure | Each | 21000 | 1 | 21000
L-110a | 2-Inch Rigid Steel Conduit | Linear Foot | 11 | 50 | 550
L-110g | 2-Inch PE Conduit | Linear Foot | 5.5 | 10198 | 56089
L-110v | 3-Inch Rigid Steel Conduit | Linear Foot | 27 | 600 | 16200
L-110x | 1-1/4 Inch PE Conduit | Linear Foot | 6 | 100 | 600
P-152a | Unclassified Excavation | Cubic Yard | 14.5 | 95900 | 1390550
P-152i | Borrow | Ton | 5.6 | 833500 | 4667600
P-152ae | Rock Lining | Ton | 85 | 2200 | 187000
P-154b | Subbase Course | Ton | 29 | 64400 | 1867600
P-157a | Erosion, Sediment, and Pollution Control Administration | Lump Sum | All Req'd | All Req'd | 20000
P-157b | Temporary Erosion, Sediment, and Pollution Control | Contingent Sum | All Req'd | All Req'd | 330000
P-157f | Withholding | Contingent Sum | All Req'd | All Req'd | 0
P-157g | SWPPP Manager | Lump Sum | All Req'd | All Req'd | 46000
P-165a | Removal of Structures | Lump Sum | All Req'd | All Req'd | 100000
P-167a | Dust Palliative | Lump Sum | All Req'd | All Req'd | 250000
P-170e | Soil Testing Program | Contingent Sum | All Req'd | All Req'd | 20000
P-170f | "Hot" Material Offsite Transportation and Disposal | Contingent Sum | All Req'd | All Req'd | 25000
P-170g | Supplemental Laboratory Test | Contingent Sum | All Req'd | All Req'd | 10000
P-171b | Temporary Contaminated Soil Stockpile Area | Contingent Sum | All Req'd | All Req'd | 10000
P-180b | Riprap, Class I | Ton | 850 | 70 | 59500
P-208c | Crushed Aggregate Surface Course | Ton | 31 | 45200 | 1401200
P-640b | Segmented Circle (Panel-Type) | Lump Sum | All Req'd | All Req'd | 50000
P-650a | Soil Anchor Tie-Down, Buried Plate | Set | 1500 | 3 | 4500
P-660b | Reflective Markers, Type II | Each | 160 | 20 | 3200
P-660c | Cone, 18 Inch | Each | 35 | 68 | 2380
P-661a | Standard Sign | Square Foot | 150 | 45.25 | 6787.5
P-671a | Runway Closure Marker, Snow Fence | Each | 3500 | 2 | 7000
P-681a | Geotextile, Separation | Square Yard | 2.15 | 82000 | 176300
P-681b | Geotextile, Stabilization | Square Yard | 2.15 | 114600 | 246390
S-142p(1) | Equipment Storage Building, Heated | Lump Sum | All Req'd | All Req'd | 625000
S-142p(2) | Equipment Storage Building, Unheated | Lump Sum | All Req'd | All Req'd | 590000
S-143a | Heating Fuel Tank, 1,000 Gallons | Each | 20000 | 1 | 20000
S-143b | Fuel | Lump Sum | All Req'd | All Req'd | 8000
S-143d | Electric Dispensing System | Each | 5500 | 1 | 5500
S-143e | Motor Vehicle Fuel-Dispensing Tank, 1,000 Gallons | Each | 20000 | 1 | 20000
S-143f | Spill Prevention Control and Countermeasure Plan | Lump Sum | All Req'd | All Req'd | 11000
S-145a | Bridge | Lump Sum | All Req'd | All Req'd | 3000
T-901b | Seeding | Pound | 150 | 4040 | 606000
T-901c | Water For Maintenance | M-Gal | 50 | 1400 | 70000
T-908n | Hydraulic Erosion Control Product (HECP) | Square Yard | 1.35 | 489000 | 660150
U-500b | Electrical Line Extension | Lump Sum | All Req'd | All Req'd | 600000

## ASRC CIVIL CONSTRUCTION, LLC.
Bid Rank: 3 |  | ASRC CIVIL CONSTRUCTION, LLC.
Tununak Airport Relocation |  | 1211 EAST 80TH AVENUE
AIP 3-02-0486-001-2012 /51791 |  | ANCHORAGE, AK 99518
Bids Opened: 9/24/2012
Item Number | Pay Item | Pay Unit | Unit Price | Plan Quantity | Plan Amount
Basic Bid
D-701a(1) | Corrugated Steel Pipe, 36 Inch | Linear Foot | 130 | 1808 | 235040
D-701a(2) | Corrugated Steel Pipe, 42 Inch | Linear Foot | 155 | 694 | 107570
D-760d | Thaw Wire Installation | Each | 5400 | 14 | 75600
F-162a | 8-Foot Chain-Link Fence | Linear Foot | 125 | 75 | 9375
F-162b | 4-Foot Single Swing Gate | Each | 1000 | 2 | 2000
F-170a | Steel Bollard | Each | 1000 | 23 | 23000
G-100a | Mobilization and Demobilization | Lump Sum | All Req'd | All Req'd | 2935000
G-115a | Worker Meals and Lodging, or Per Diem | Lump Sum | All Req'd | All Req'd | 1083000
G-130a | Field Office | Lump Sum | All Req'd | All Req'd | 88000
G-130b | Field Laboratory | Lump Sum | All Req'd | All Req'd | 20000
G-130e | Lodging | Each | 75 | 2700 | 202500
G-130g | Nuclear Testing Equipment Storage Shed | Each | 3500 | 1 | 3500
G-130h | Storage Container | Each | 3500 | 1 | 3500
G-130j | Engineering Communications | Contingent Sum | All Req'd | All Req'd | 5000
G-131a | Engineering Transportation (Truck) | Each | 40000 | 2 | 80000
G-131b | Engineering Transportation (ATV) | Each | 7500 | 1 | 7500
G-131d | Engineering Transportation (Boat) | Each | 20000 | 1 | 20000
G-135a | Construction Surveying by the Contractor | Lump Sum | All Req'd | All Req'd | 180000
G-135b | Extra Three Person Survey Party | Hour | 400 | 40 | 16000
G-150a | Equipment Rental, Dozer (Minimum 70 HP) | Hour | 160 | 50 | 8000
G-300a | CPM Scheduling | Lump Sum | All Req'd | All Req'd | 1500
G-710a | Highway Traffic Maintenance | Lump Sum | All Req'd | All Req'd | 15000
G-710b | Highway Flagger | Contingent Sum | All Req'd | All Req'd | 31500
G-710c | Highway Traffic Price Adjustment | Contingent Sum | All Req'd | All Req'd | 0
G-710d | Highway Traffic Control | Contingent Sum | All Req'd | All Req'd | 40000
L-100b | Regulator, L-828 | Each | 8500 | 1 | 8500
L-100d | Medium Intensity Runway Edge and Threshold Light, L-861 AND L-861E | Each | 2250 | 48 | 108000
L-100e | Taxiway Edge Light, L-861T | Each | 2250 | 20 | 45000
L-100p | Handhole, L-867, SIZE B | Each | 1735 | 4 | 6940
L-100ap | Spare Parts | Lump Sum | All Req'd | All Req'd | 1700
L-100ar | Junction Box, Type 1B | Each | 1750 | 3 | 5250
L-101b | Rotating Beacon, Medium Intensity, L-801A | Each | 9300 | 1 | 9300
L-107a(1) | Primary 8-Foot Lighted Wind Cone, In Place | Each | 11500 | 1 | 11500
L-107a(2) | Supplemental 8-Foot Lighted Wind Cone, In Place | Each | 11500 | 1 | 11500
L-108a | Underground Cable #8 AWG, Copper, 5 KV FAA Type "B" or Type "C", L-824 | Linear Foot | 3.4 | 10506 | 35720.4
L-108c | #6 Bare Copper Ground Conductor | Linear Foot | 2 | 9778 | 19556
L-108e | Underground Cable #10 AWG Copper, 600 V Type "C", L-824 | Linear Foot | 1.4 | 1560 | 2184
L-109c | Electrical Enclosure and Foundation In Place | Each | 27500 | 1 | 27500
L-109d | Installation of Electrical Equipment in New or Existing Structure | Each | 25000 | 1 | 25000
L-110a | 2-Inch Rigid Steel Conduit | Linear Foot | 13.5 | 50 | 675
L-110g | 2-Inch PE Conduit | Linear Foot | 9.5 | 10198 | 96881
L-110v | 3-Inch Rigid Steel Conduit | Linear Foot | 34 | 600 | 20400
L-110x | 1-1/4 Inch PE Conduit | Linear Foot | 7.5 | 100 | 750
P-152a | Unclassified Excavation | Cubic Yard | 9.75 | 95900 | 935025
P-152i | Borrow | Ton | 8.2 | 833500 | 6834700
P-152ae | Rock Lining | Ton | 20 | 2200 | 44000
P-154b | Subbase Course | Ton | 16 | 64400 | 1030400
P-157a | Erosion, Sediment, and Pollution Control Administration | Lump Sum | All Req'd | All Req'd | 12000
P-157b | Temporary Erosion, Sediment, and Pollution Control | Contingent Sum | All Req'd | All Req'd | 330000
P-157f | Withholding | Contingent Sum | All Req'd | All Req'd | 0
P-157g | SWPPP Manager | Lump Sum | All Req'd | All Req'd | 35000
P-165a | Removal of Structures | Lump Sum | All Req'd | All Req'd | 40000
P-167a | Dust Palliative | Lump Sum | All Req'd | All Req'd | 250000
P-170e | Soil Testing Program | Contingent Sum | All Req'd | All Req'd | 20000
P-170f | "Hot" Material Offsite Transportation and Disposal | Contingent Sum | All Req'd | All Req'd | 25000
P-170g | Supplemental Laboratory Test | Contingent Sum | All Req'd | All Req'd | 10000
P-171b | Temporary Contaminated Soil Stockpile Area | Contingent Sum | All Req'd | All Req'd | 10000
P-180b | Riprap, Class I | Ton | 90 | 70 | 6300
P-208c | Crushed Aggregate Surface Course | Ton | 22 | 45200 | 994400
P-640b | Segmented Circle (Panel-Type) | Lump Sum | All Req'd | All Req'd | 45000
P-650a | Soil Anchor Tie-Down, Buried Plate | Set | 2750 | 3 | 8250
P-660b | Reflective Markers, Type II | Each | 500 | 20 | 10000
P-660c | Cone, 18 Inch | Each | 350 | 68 | 23800
P-661a | Standard Sign | Square Foot | 125 | 45.25 | 5656.25
P-671a | Runway Closure Marker, Snow Fence | Each | 1700 | 2 | 3400
P-681a | Geotextile, Separation | Square Yard | 1.1 | 82000 | 90200
P-681b | Geotextile, Stabilization | Square Yard | 2 | 114600 | 229200
S-142p(1) | Equipment Storage Building, Heated | Lump Sum | All Req'd | All Req'd | 687000
S-142p(2) | Equipment Storage Building, Unheated | Lump Sum | All Req'd | All Req'd | 620000
S-143a | Heating Fuel Tank, 1,000 Gallons | Each | 20000 | 1 | 20000
S-143b | Fuel | Lump Sum | All Req'd | All Req'd | 7500
S-143d | Electric Dispensing System | Each | 11200 | 1 | 11200
S-143e | Motor Vehicle Fuel-Dispensing Tank, 1,000 Gallons | Each | 20000 | 1 | 20000
S-143f | Spill Prevention Control and Countermeasure Plan | Lump Sum | All Req'd | All Req'd | 8000
S-145a | Bridge | Lump Sum | All Req'd | All Req'd | 1850000
T-901b | Seeding | Pound | 100 | 4040 | 404000
T-901c | Water For Maintenance | M-Gal | 35 | 1400 | 49000
T-908n | Hydraulic Erosion Control Product (HECP) | Square Yard | 0.3 | 489000 | 146700
U-500b | Electrical Line Extension | Lump Sum | All Req'd | All Req'd | 1220000

## BRICE INC.
Bid Rank: 4 |  | BRICE INC.
Tununak Airport Relocation |  | P.O. BOX 70668
AIP 3-02-0486-001-2012 /51791 |  | FAIRBANKS, AK 99707
Bids Opened: 9/24/2012
Item Number | Pay Item | Pay Unit | Unit Price | Plan Quantity | Plan Amount
Basic Bid
D-701a(1) | Corrugated Steel Pipe, 36 Inch | Linear Foot | 295 | 1808 | 533360
D-701a(2) | Corrugated Steel Pipe, 42 Inch | Linear Foot | 264.5 | 694 | 183563
D-760d | Thaw Wire Installation | Each | 1650 | 14 | 23100
F-162a | 8-Foot Chain-Link Fence | Linear Foot | 42 | 75 | 3150
F-162b | 4-Foot Single Swing Gate | Each | 1500 | 2 | 3000
F-170a | Steel Bollard | Each | 1400 | 23 | 32200
G-100a | Mobilization and Demobilization | Lump Sum | All Req'd | All Req'd | 3200000
G-115a | Worker Meals and Lodging, or Per Diem | Lump Sum | All Req'd | All Req'd | 1500000
G-130a | Field Office | Lump Sum | All Req'd | All Req'd | 100000
G-130b | Field Laboratory | Lump Sum | All Req'd | All Req'd | 38000
G-130e | Lodging | Each | 175 | 2700 | 472500
G-130g | Nuclear Testing Equipment Storage Shed | Each | 3000 | 1 | 3000
G-130h | Storage Container | Each | 7500 | 1 | 7500
G-130j | Engineering Communications | Contingent Sum | All Req'd | All Req'd | 5000
G-131a | Engineering Transportation (Truck) | Each | 35000 | 2 | 70000
G-131b | Engineering Transportation (ATV) | Each | 13000 | 1 | 13000
G-131d | Engineering Transportation (Boat) | Each | 11500 | 1 | 11500
G-135a | Construction Surveying by the Contractor | Lump Sum | All Req'd | All Req'd | 100000
G-135b | Extra Three Person Survey Party | Hour | 350 | 40 | 14000
G-150a | Equipment Rental, Dozer (Minimum 70 HP) | Hour | 255 | 50 | 12750
G-300a | CPM Scheduling | Lump Sum | All Req'd | All Req'd | 5000
G-710a | Highway Traffic Maintenance | Lump Sum | All Req'd | All Req'd | 65000
G-710b | Highway Flagger | Contingent Sum | All Req'd | All Req'd | 31500
G-710c | Highway Traffic Price Adjustment | Contingent Sum | All Req'd | All Req'd | 0
G-710d | Highway Traffic Control | Contingent Sum | All Req'd | All Req'd | 40000
L-100b | Regulator, L-828 | Each | 12600 | 1 | 12600
L-100d | Medium Intensity Runway Edge and Threshold Light, L-861 AND L-861E | Each | 1585 | 48 | 76080
L-100e | Taxiway Edge Light, L-861T | Each | 1585 | 20 | 31700
L-100p | Handhole, L-867, SIZE B | Each | 1475 | 4 | 5900
L-100ap | Spare Parts | Lump Sum | All Req'd | All Req'd | 2750
L-100ar | Junction Box, Type 1B | Each | 3280 | 3 | 9840
L-101b | Rotating Beacon, Medium Intensity, L-801A | Each | 13500 | 1 | 13500
L-107a(1) | Primary 8-Foot Lighted Wind Cone, In Place | Each | 17500 | 1 | 17500
L-107a(2) | Supplemental 8-Foot Lighted Wind Cone, In Place | Each | 17500 | 1 | 17500
L-108a | Underground Cable #8 AWG, Copper, 5 KV FAA Type "B" or Type "C", L-824 | Linear Foot | 2.75 | 10506 | 28891.5
L-108c | #6 Bare Copper Ground Conductor | Linear Foot | 2.5 | 9778 | 24445
L-108e | Underground Cable #10 AWG Copper, 600 V Type "C", L-824 | Linear Foot | 2.3 | 1560 | 3588
L-109c | Electrical Enclosure and Foundation In Place | Each | 32800 | 1 | 32800
L-109d | Installation of Electrical Equipment in New or Existing Structure | Each | 37700 | 1 | 37700
L-110a | 2-Inch Rigid Steel Conduit | Linear Foot | 38.25 | 50 | 1912.5
L-110g | 2-Inch PE Conduit | Linear Foot | 6.35 | 10198 | 64757.3
L-110v | 3-Inch Rigid Steel Conduit | Linear Foot | 54.65 | 600 | 32790
L-110x | 1-1/4 Inch PE Conduit | Linear Foot | 8.75 | 100 | 875
P-152a | Unclassified Excavation | Cubic Yard | 7 | 95900 | 671300
P-152i | Borrow | Ton | 8 | 833500 | 6668000
P-152ae | Rock Lining | Ton | 70 | 2200 | 154000
P-154b | Subbase Course | Ton | 20 | 64400 | 1288000
P-157a | Erosion, Sediment, and Pollution Control Administration | Lump Sum | All Req'd | All Req'd | 11000
P-157b | Temporary Erosion, Sediment, and Pollution Control | Contingent Sum | All Req'd | All Req'd | 330000
P-157f | Withholding | Contingent Sum | All Req'd | All Req'd | 0
P-157g | SWPPP Manager | Lump Sum | All Req'd | All Req'd | 165000
P-165a | Removal of Structures | Lump Sum | All Req'd | All Req'd | 75000
P-167a | Dust Palliative | Lump Sum | All Req'd | All Req'd | 285000
P-170e | Soil Testing Program | Contingent Sum | All Req'd | All Req'd | 20000
P-170f | "Hot" Material Offsite Transportation and Disposal | Contingent Sum | All Req'd | All Req'd | 25000
P-170g | Supplemental Laboratory Test | Contingent Sum | All Req'd | All Req'd | 10000
P-171b | Temporary Contaminated Soil Stockpile Area | Contingent Sum | All Req'd | All Req'd | 10000
P-180b | Riprap, Class I | Ton | 280 | 70 | 19600
P-208c | Crushed Aggregate Surface Course | Ton | 25 | 45200 | 1130000
P-640b | Segmented Circle (Panel-Type) | Lump Sum | All Req'd | All Req'd | 44000
P-650a | Soil Anchor Tie-Down, Buried Plate | Set | 1400 | 3 | 4200
P-660b | Reflective Markers, Type II | Each | 150 | 20 | 3000
P-660c | Cone, 18 Inch | Each | 300 | 68 | 20400
P-661a | Standard Sign | Square Foot | 150 | 45.25 | 6787.5
P-671a | Runway Closure Marker, Snow Fence | Each | 3000 | 2 | 6000
P-681a | Geotextile, Separation | Square Yard | 2.1 | 82000 | 172200
P-681b | Geotextile, Stabilization | Square Yard | 3.1 | 114600 | 355260
S-142p(1) | Equipment Storage Building, Heated | Lump Sum | All Req'd | All Req'd | 575000
S-142p(2) | Equipment Storage Building, Unheated | Lump Sum | All Req'd | All Req'd | 550000
S-143a | Heating Fuel Tank, 1,000 Gallons | Each | 19000 | 1 | 19000
S-143b | Fuel | Lump Sum | All Req'd | All Req'd | 16300
S-143d | Electric Dispensing System | Each | 5300 | 1 | 5300
S-143e | Motor Vehicle Fuel-Dispensing Tank, 1,000 Gallons | Each | 18300 | 1 | 18300
S-143f | Spill Prevention Control and Countermeasure Plan | Lump Sum | All Req'd | All Req'd | 9000
S-145a | Bridge | Lump Sum | All Req'd | All Req'd | 1800000
T-901b | Seeding | Pound | 80 | 4040 | 323200
T-901c | Water For Maintenance | M-Gal | 40 | 1400 | 56000
T-908n | Hydraulic Erosion Control Product (HECP) | Square Yard | 1.1 | 489000 | 537900
U-500b | Electrical Line Extension | Lump Sum | All Req'd | All Req'd | 620200

## RIDGE CONTRACTING, INC.
Bid Rank: 5 |  | RIDGE CONTRACTING, INC.
Tununak Airport Relocation |  | P.O. BOX 240121
AIP 3-02-0486-001-2012 /51791 |  | ANCHORAGE, AK 99524
Bids Opened: 9/24/2012
Item Number | Pay Item | Pay Unit | Unit Price | Plan Quantity | Plan Amount
Basic Bid
D-701a(1) | Corrugated Steel Pipe, 36 Inch | Linear Foot | 120 | 1808 | 216960
D-701a(2) | Corrugated Steel Pipe, 42 Inch | Linear Foot | 130 | 694 | 90220
D-760d | Thaw Wire Installation | Each | 3000 | 14 | 42000
F-162a | 8-Foot Chain-Link Fence | Linear Foot | 175 | 75 | 13125
F-162b | 4-Foot Single Swing Gate | Each | 2000 | 2 | 4000
F-170a | Steel Bollard | Each | 1000 | 23 | 23000
G-100a | Mobilization and Demobilization | Lump Sum | All Req'd | All Req'd | 2500000
G-115a | Worker Meals and Lodging, or Per Diem | Lump Sum | All Req'd | All Req'd | 1000000
G-130a | Field Office | Lump Sum | All Req'd | All Req'd | 60000
G-130b | Field Laboratory | Lump Sum | All Req'd | All Req'd | 30000
G-130e | Lodging | Each | 90 | 2700 | 243000
G-130g | Nuclear Testing Equipment Storage Shed | Each | 2500 | 1 | 2500
G-130h | Storage Container | Each | 7500 | 1 | 7500
G-130j | Engineering Communications | Contingent Sum | All Req'd | All Req'd | 5000
G-131a | Engineering Transportation (Truck) | Each | 75000 | 2 | 150000
G-131b | Engineering Transportation (ATV) | Each | 25000 | 1 | 25000
G-131d | Engineering Transportation (Boat) | Each | 25000 | 1 | 25000
G-135a | Construction Surveying by the Contractor | Lump Sum | All Req'd | All Req'd | 125000
G-135b | Extra Three Person Survey Party | Hour | 350 | 40 | 14000
G-150a | Equipment Rental, Dozer (Minimum 70 HP) | Hour | 250 | 50 | 12500
G-300a | CPM Scheduling | Lump Sum | All Req'd | All Req'd | 50000
G-710a | Highway Traffic Maintenance | Lump Sum | All Req'd | All Req'd | 550000
G-710b | Highway Flagger | Contingent Sum | All Req'd | All Req'd | 31500
G-710c | Highway Traffic Price Adjustment | Contingent Sum | All Req'd | All Req'd | 0
G-710d | Highway Traffic Control | Contingent Sum | All Req'd | All Req'd | 40000
L-100b | Regulator, L-828 | Each | 15000 | 1 | 15000
L-100d | Medium Intensity Runway Edge and Threshold Light, L-861 AND L-861E | Each | 1500 | 48 | 72000
L-100e | Taxiway Edge Light, L-861T | Each | 1500 | 20 | 30000
L-100p | Handhole, L-867, SIZE B | Each | 1000 | 4 | 4000
L-100ap | Spare Parts | Lump Sum | All Req'd | All Req'd | 25000
L-100ar | Junction Box, Type 1B | Each | 10500 | 3 | 31500
L-101b | Rotating Beacon, Medium Intensity, L-801A | Each | 7500 | 1 | 7500
L-107a(1) | Primary 8-Foot Lighted Wind Cone, In Place | Each | 15000 | 1 | 15000
L-107a(2) | Supplemental 8-Foot Lighted Wind Cone, In Place | Each | 12000 | 1 | 12000
L-108a | Underground Cable #8 AWG, Copper, 5 KV FAA Type "B" or Type "C", L-824 | Linear Foot | 2.5 | 10506 | 26265
L-108c | #6 Bare Copper Ground Conductor | Linear Foot | 3.5 | 9778 | 34223
L-108e | Underground Cable #10 AWG Copper, 600 V Type "C", L-824 | Linear Foot | 5 | 1560 | 7800
L-109c | Electrical Enclosure and Foundation In Place | Each | 44000 | 1 | 44000
L-109d | Installation of Electrical Equipment in New or Existing Structure | Each | 40000 | 1 | 40000
L-110a | 2-Inch Rigid Steel Conduit | Linear Foot | 80 | 50 | 4000
L-110g | 2-Inch PE Conduit | Linear Foot | 8 | 10198 | 81584
L-110v | 3-Inch Rigid Steel Conduit | Linear Foot | 40 | 600 | 24000
L-110x | 1-1/4 Inch PE Conduit | Linear Foot | 18 | 100 | 1800
P-152a | Unclassified Excavation | Cubic Yard | 2 | 95900 | 191800
P-152i | Borrow | Ton | 9 | 833500 | 7501500
P-152ae | Rock Lining | Ton | 43 | 2200 | 94600
P-154b | Subbase Course | Ton | 35.5 | 64400 | 2286200
P-157a | Erosion, Sediment, and Pollution Control Administration | Lump Sum | All Req'd | All Req'd | 15000
P-157b | Temporary Erosion, Sediment, and Pollution Control | Contingent Sum | All Req'd | All Req'd | 330000
P-157f | Withholding | Contingent Sum | All Req'd | All Req'd | 0
P-157g | SWPPP Manager | Lump Sum | All Req'd | All Req'd | 35000
P-165a | Removal of Structures | Lump Sum | All Req'd | All Req'd | 200000
P-167a | Dust Palliative | Lump Sum | All Req'd | All Req'd | 370000
P-170e | Soil Testing Program | Contingent Sum | All Req'd | All Req'd | 20000
P-170f | "Hot" Material Offsite Transportation and Disposal | Contingent Sum | All Req'd | All Req'd | 25000
P-170g | Supplemental Laboratory Test | Contingent Sum | All Req'd | All Req'd | 10000
P-171b | Temporary Contaminated Soil Stockpile Area | Contingent Sum | All Req'd | All Req'd | 10000
P-180b | Riprap, Class I | Ton | 440 | 70 | 30800
P-208c | Crushed Aggregate Surface Course | Ton | 37 | 45200 | 1672400
P-640b | Segmented Circle (Panel-Type) | Lump Sum | All Req'd | All Req'd | 50000
P-650a | Soil Anchor Tie-Down, Buried Plate | Set | 2500 | 3 | 7500
P-660b | Reflective Markers, Type II | Each | 200 | 20 | 4000
P-660c | Cone, 18 Inch | Each | 70 | 68 | 4760
P-661a | Standard Sign | Square Foot | 140 | 45.25 | 6335
P-671a | Runway Closure Marker, Snow Fence | Each | 7500 | 2 | 15000
P-681a | Geotextile, Separation | Square Yard | 1.5 | 82000 | 123000
P-681b | Geotextile, Stabilization | Square Yard | 1.5 | 114600 | 171900
S-142p(1) | Equipment Storage Building, Heated | Lump Sum | All Req'd | All Req'd | 875000
S-142p(2) | Equipment Storage Building, Unheated | Lump Sum | All Req'd | All Req'd | 700000
S-143a | Heating Fuel Tank, 1,000 Gallons | Each | 17500 | 1 | 17500
S-143b | Fuel | Lump Sum | All Req'd | All Req'd | 7000
S-143d | Electric Dispensing System | Each | 15000 | 1 | 15000
S-143e | Motor Vehicle Fuel-Dispensing Tank, 1,000 Gallons | Each | 18000 | 1 | 18000
S-143f | Spill Prevention Control and Countermeasure Plan | Lump Sum | All Req'd | All Req'd | 28000
S-145a | Bridge | Lump Sum | All Req'd | All Req'd | 3075000
T-901b | Seeding | Pound | 55 | 4040 | 222200
T-901c | Water For Maintenance | M-Gal | 75 | 1400 | 105000
T-908n | Hydraulic Erosion Control Product (HECP) | Square Yard | 1 | 489000 | 489000
U-500b | Electrical Line Extension | Lump Sum | All Req'd | All Req'd | 775000