## TTC REMINDERS
REMINDERS:
ALL MUTCD VALUES ARE BASED ON IDEAL CONDITIONS (DRY, DAYTIME, ETC.), INCREASE THE DISTANCE AS NEEDED FOR EXPECTED ROADWAY CONDITIONS.
MINIMUM SPEED SHALL BE POSTED SPEED LIMIT; HOWEVER IN MANY CASES A 5 MPH INCREASE MAY ACCOUNT FOR ACTUAL OPERATING SPEEDS. 10 MPH MAY BE WARRANTED FOR GLENN HWY.
CONFIRM ALL VALUES WITH ALASKA TRAFFIC MANUAL (MUTCD + ATMS)

## TTC_CHEAT_SHEET
COMBO TABLE FOR W = 12 ft | DESIGN SPEED* | MERGING TAPER | SHIFTING TAPER | SHOULDER TAPER | TRANSITION BETWEEN 2 MERGING TAPERS | BUFFER SPACE |  | MERGING TAPER
| MPH | L | 1/2 L | 1/3 L | 2 L | ft |  | L (FROM FORMULA) |  | TABLE 6C-3 TAPER LENGTH CRITERIA FOR TEMPORARY TRAFFIC CONTROL ZONES (PAGE 53, MUTCD 2009)
ALL DISTANCES ARE | < 25 | 125 | 63 | 42 | 250 | 155 |  | 125 |  | TYPE | DISTANCE
IN FEET | 30 | 180 | 90 | 60 | 360 | 200 |  | 180 |  | MERING TAPER | L MIN.
| 35 | 245 | 123 | 82 | 490 | 250 |  | 245 |  | SHIFTING TAPER | 1/2 L MIN.
| 40 | 320 | 160 | 107 | 640 | 305 |  | 320 |  | SHOULDER TAPER | 1/3 L MIN.
| 45 | 540 | 270 | 180 | 1080 | 360 |  | 540 |  | ONE-LANE, TWO-WAY TAPER (FLAGGER TAPER) | 50' MIN. - 100' MAX.
| 50 | 600 | 300 | 200 | 1200 | 425 |  | 600 |  | DOWNSTREAM (TERMINATION) TAPER | 50' MIN. - 100' MAX.
| 55 | 660 | 330 | 220 | 1320 | 495 |  | 660 |  | TRANSITION: MERGING FOLLOWED BY MERGING | 2 L MIN.
| 60 | 720 | 360 | 240 | 1440 | 570 |  | 720 |  | TRANSITION: MERGING FOLLOWED BY SHIFTING | 1/2 L
| 65 | 780 | 390 | 260 | 1560 | 645 |  | 780
| 70 | 840 | 420 | 280 | 1680 | 730 |  | 840 |  | TABLE 6C-4 FORMULAS FOR DETERMINING TAPER LENGTH (PAGE 53, MUTCD 2009)
| 75 | 900 | 450 | 300 | 1800 | 820 |  | 900 |  | SPEED | FORMULA
* POSTED SPEED, OFF-PEAK 85TH PERCENTILE SPEED PRIOR TO WORK STARTING, OR THE ANTICIPATED OPERATING SPEED | [9 empty] | 40 MPH OR LESS | L =WS2/60
[10 empty] | 45 MPH OR MORE | L =WS
COMBO TABLE FOR W = 11 ft | DESIGN SPEED* | MERGING TAPER | SHIFTING TAPER | SHOULDER TAPER | TRANSITION BETWEEN 2 MERGING TAPERS | BUFFER SPACE |  | MERGING TAPER
| MPH | L | 1/2 L | 1/3 L | 2 L | ft |  | L (FROM FORMULA)
ALL DISTANCES ARE | < 25 | 115 | 58 | 39 | 230 | 155 |  | 114.5833
IN FEET | 30 | 165 | 83 | 55 | 330 | 200 |  | 165 |  | TABLE 6C-1 RECOMMENDED ADVANCE WARNING SIGN MINIMUM SPACING (PAGE 50, 2009 MUTCD)
| 35 | 225 | 113 | 75 | 450 | 250 |  | 224.5833 |  |  | DISTANCE BETWEEN SIGNS**
| 40 | 295 | 148 | 99 | 590 | 305 |  | 293.3333 |  | ROAD TYPE | A | B | C
| 45 | 495 | 248 | 165 | 990 | 360 |  | 495 |  | URBAN (LOW SPEED)* | 100 FEET | 100 FEET | 100 FEET
| 50 | 550 | 275 | 184 | 1100 | 425 |  | 550 |  | URBAN (HIGH SPEED)* | 350 FEET | 350 FEET | 350 FEET
| 55 | 605 | 303 | 202 | 1210 | 495 |  | 605 |  | RURAL | 500 FEET | 500 FEET | 500 FEET
| 60 | 660 | 330 | 220 | 1320 | 570 |  | 660 |  | EXPRESSWAY/FREEWAY*** | 1,000 FEET | 1,500 FEET | 2,640 FEET
| 65 | 715 | 358 | 239 | 1430 | 645 |  | 715
| 70 | 770 | 385 | 257 | 1540 | 730 |  | 770 |  | * LOW SPEED IS DEFINED AS POSTED SPEED OF 40 MPH OR LESS, AND HIGH SPEED IS DEFINED AS A POSTED SPEED OF 45 MPH OR GREATER (PAGE 144, 2016 ATMS)
| 75 | 825 | 413 | 275 | 1650 | 820 |  | 825 |  | ** THE COLUMN HEADINGS A, B, AND C ARE THE DIMENSIONS SHOWN IN FIGURES 6H-1 THROUGH 6H-46. THE A DIMENSION IS THE DISTANCE FROM THE TRANSITION OR POINT OF RESTRICTION TO THE FIRST SIGN. THE B DIMENSION IS THE DISTANCE BETWEEN THE FIRST AND SECOND SIGNS. THE C DIMENSION IS THE DISTANCE BETWEEN THE SECOND AND THIRD SIGNS. (THE "FIRST SIGN" IS THE SIGN IN A THREE-SIGN SERIES THAT IS CLOSEST TO THE TTC ZONE. THE "THIRD SIGN" IS THE SIGN THAT IS FURTHEST UPSTREAM FROM THE TTC ZONE.)
* POSTED SPEED, OFF-PEAK 85TH PERCENTILE SPEED PRIOR TO WORK STARTING, OR THE ANTICIPATED OPERATING SPEED | [9 empty] | *** FOR FACILITIES CLASSIFIED AS EXPRESSWAYS IN URBAN AREAS, APPLY THE URBAN - HIGH SPEED CRITERIA (PAGE 144, 2016 ATMS)
COMBO TABLE FOR W = 10 ft | DESIGN SPEED* | MERGING TAPER | SHIFTING TAPER | SHOULDER TAPER | TRANSITION BETWEEN 2 MERGING TAPERS | BUFFER SPACE |  | MERGING TAPER
| MPH | L | 1/2 L | 1/3 L | 2 L | ft |  | L (FROM FORMULA)
ALL DISTANCES ARE | < 25 | 105 | 53 | 35 | 210 | 155 |  | 104.1667
IN FEET | 30 | 150 | 75 | 50 | 300 | 200 |  | 150 |  | REMINDERS:
| 35 | 205 | 103 | 69 | 410 | 250 |  | 204.1667 |  | ALL THESE VALUES ARE BASED ON IDEAL CONDITIONS (DRY, DAYTIME, ETC.), INCREASE THE DISTANCE AS NEEDED FOR EXPECTED ROADWAY CONDITIONS.
| 40 | 270 | 135 | 90 | 540 | 305 |  | 266.6667 |  | MINIMUM SPEED SHALL BE POSTED SPEED LIMIT; HOWEVER IN MANY CASES A 5 MPH INCREASE MAY ACCOUNT FOR ACTUAL OPERATING SPEEDS. 10 MPH MAY BE WARRANTED FOR GLENN HWY.
| 45 | 450 | 225 | 150 | 900 | 360 |  | 450 |  | CONFIRM ALL VALUES WITH ALASKA TRAFFIC MANUAL (MUTCD + ATMS)
| 50 | 500 | 250 | 167 | 1000 | 425 |  | 500
| 55 | 550 | 275 | 184 | 1100 | 495 |  | 550
| 60 | 600 | 300 | 200 | 1200 | 570 |  | 600
| 65 | 650 | 325 | 217 | 1300 | 645 |  | 650
| 70 | 700 | 350 | 234 | 1400 | 730 |  | 700
| 75 | 750 | 375 | 250 | 1500 | 820 |  | 750
* POSTED SPEED, OFF-PEAK 85TH PERCENTILE SPEED PRIOR TO WORK STARTING, OR THE ANTICIPATED OPERATING SPEED
COMBO TABLE FOR W = 9 ft | DESIGN SPEED* | MERGING TAPER | SHIFTING TAPER | SHOULDER TAPER | TRANSITION BETWEEN 2 MERGING TAPERS | BUFFER SPACE |  | MERGING TAPER
| MPH | L | 1/2 L | 1/3 L | 2 L | ft |  | L (FROM FORMULA)
ALL DISTANCES ARE | < 25 | 95 | 48 | 32 | 190 | 155 |  | 93.75
IN FEET | 30 | 135 | 68 | 45 | 270 | 200 |  | 135
| 35 | 185 | 93 | 62 | 370 | 250 |  | 183.75
| 40 | 240 | 120 | 80 | 480 | 305 |  | 240
| 45 | 405 | 203 | 135 | 810 | 360 |  | 405
| 50 | 450 | 225 | 150 | 900 | 425 |  | 450
| 55 | 495 | 248 | 165 | 990 | 495 |  | 495
| 60 | 540 | 270 | 180 | 1080 | 570 |  | 540
| 65 | 585 | 293 | 195 | 1170 | 645 |  | 585
| 70 | 630 | 315 | 210 | 1260 | 730 |  | 630
| 75 | 675 | 338 | 225 | 1350 | 820 |  | 675
* POSTED SPEED, OFF-PEAK 85TH PERCENTILE SPEED PRIOR TO WORK STARTING, OR THE ANTICIPATED OPERATING SPEED
MERGING TAPER LENGTH, MIN. NUMBER OF DEVICES, DEVICE SPACING AND BUFFER TABLE
| MIN. MERGING TAPER |  |  |  | MINIMUM NUMBER OF DEVICES |  |  |  | MAXIMUM DEVICE
| LENGTH (L) IN FEET |  |  |  | WIDTH OF OFFSET (W) IN FEET |  |  |  | SPACING IN FEET
| WIDTH OF OFFSET (W) IN FEET | [9 empty] | BUFFER SPACE
SPEED (MPH) | 9 | 10 | 11 | 12 | 9 | 10 | 11 | 12 | ALONG TAPER | ALONG TANGENT
25 OR BELOW | 95 | 105 | 115 | 125 | 5 | 6 | 6 | 6 | 25 | 50
30 | 135 | 150 | 165 | 180 | 6 | 6 | 7 | 7 | 30 | 60 | IN FEET
35 | 185 | 205 | 225 | 245 | 7 | 7 | 8 | 8 | 35 | 70 | 155
40 | 240 | 270 | 295 | 320 | 7 | 8 | 9 | 9 | 40 | 80 | 200
45 | 405 | 450 | 495 | 540 | 10 | 11 | 12 | 13 | 45 | 90 | 250
50 | 450 | 500 | 550 | 600 | 10 | 11 | 12 | 13 | 50 | 100 | 305
55 | 495 | 550 | 605 | 660 | 10 | 11 | 12 | 13 | 55 | 110 | 360
60 | 540 | 600 | 660 | 720 | 10 | 11 | 12 | 13 | 60 | 120 | 425
65 | 585 | 650 | 715 | 780 | 10 | 11 | 12 | 13 | 65 | 130 | 495
70 | 630 | 700 | 770 | 840 | 10 | 11 | 12 | 13 | 70 | 140 | 570
75 | 675 | 750 | 825 | 900 | 10 | 11 | 12 | 13 | 75 | 150 | 645
80 | 720 | 800 | 880 | 960 | 10 | 11 | 12 | 13 | 80 | 160 | 730
820
BARRIER TAPERS* |  |  | CLEAR ZONE*
SPEED | FLARE |  | SPEED | CLEAR
(MPH) | RATE |  | (MPH) | ZONE
70 | 20:1 |  | > 60 | 30
60 | 18:1 |  | 45-55 | 20
55 | 16:1 |  | 40 | 15
50 | 14:1 |  | 30-40 | 14
45 | 12:1
40 | 10:1 |  | * FROM 2011 RDG; HOWEVER REFER TO SECTION 643 - SEE IMAGE
30 | 8:1
*FROM 2011 RDG

## CLEAR ZONE
CLEAR ZONE*
SPEED | CLEAR
(MPH) | ZONE
≥ 60 | 30
45-55 | 20
40 | 15
30-40 | 14
* FROM 2011 RDG; HOWEVER REFER TO SECTION 643 - SEE IMAGE

## ADV WARNING SIGN DISTANCES
TABLE 6C-1 RECOMMENDED ADVANCE WARNING SIGN MINIMUM SPACING (PAGE 50, 2009 MUTCD)
DISTANCE BETWEEN SIGNS**
ROAD TYPE | A | B | C
URBAN (LOW SPEED)* | 100 FEET | 100 FEET | 100 FEET
URBAN (HIGH SPEED)* | 350 FEET | 350 FEET | 350 FEET
RURAL | 500 FEET | 500 FEET | 500 FEET
EXPRESSWAY/FREEWAY*** | 1,000 FEET | 1,500 FEET | 2,640 FEET
* LOW SPEED IS DEFINED AS POSTED SPEED OF 40 MPH OR LESS, AND HIGH SPEED IS DEFINED AS A POSTED SPEED OF 45 MPH OR GREATER (PAGE 144, 2016 ATMS)
** THE COLUMN HEADINGS A, B, AND C ARE THE DIMENSIONS SHOWN IN FIGURES 6H-1 THROUGH 6H-46. THE A DIMENSION IS THE DISTANCE FROM THE TRANSITION OR POINT OF RESTRICTION TO THE FIRST SIGN. THE B DIMENSION IS THE DISTANCE BETWEEN THE FIRST AND SECOND SIGNS. THE C DIMENSION IS THE DISTANCE BETWEEN THE SECOND AND THIRD SIGNS. (THE "FIRST SIGN" IS THE SIGN IN A THREE-SIGN SERIES THAT IS CLOSEST TO THE TTC ZONE. THE "THIRD SIGN" IS THE SIGN THAT IS FURTHEST UPSTREAM FROM THE TTC ZONE.)
*** FOR FACILITIES CLASSIFIED AS EXPRESSWAYS IN URBAN AREAS, APPLY THE URBAN - HIGH SPEED CRITERIA (PAGE 144, 2016 ATMS)
BUFFER SPACE
ALONG TANGENT
50
60 | IN FEET
70 | 155
80 | 200
90 | 250
100 | 305
110 | 360
120 | 425
130 | 495
140 | 570
150 | 645
160 | 730
820

## TAPER INFO
TABLE 6C-3 TAPER LENGTH CRITERIA FOR TEMPORARY TRAFFIC CONTROL ZONES (PAGE 53, MUTCD 2009)
TYPE | DISTANCE
MERING TAPER | L MIN.
SHIFTING TAPER | 1/2 L MIN.
SHOULDER TAPER | 1/3 L MIN.
ONE-LANE, TWO-WAY TAPER (FLAGGER TAPER) | 50' MIN. - 100' MAX.
DOWNSTREAM (TERMINATION) TAPER | 50' MIN. - 100' MAX.
TRANSITION: MERGING FOLLOWED BY MERGING | 2 L MIN.
TRANSITION: MERGING FOLLOWED BY SHIFTING | 1/2 L MIN.
TABLE 6C-4 FORMULAS FOR DETERMINING TAPER LENGTH (PAGE 53, MUTCD 2009)
SPEED | FORMULA
40 MPH OR LESS | L =WS2/60
45 MPH OR MORE | L =WS
BUFFER SPACE
ALONG TANGENT
50
60 | IN FEET
70 | 155
80 | 200
90 | 250
100 | 305
110 | 360
120 | 425
130 | 495
140 | 570
150 | 645
160 | 730
820

## COMBO TAPER TABLE
COMBO TABLE FOR W = 12 ft | DESIGN SPEED* | MERGING TAPER | SHIFTING TAPER | SHOULDER TAPER | TRANSITION BETWEEN 2 MERGING TAPERS | BUFFER SPACE | MERGING TAPER
| MPH | L | 1/2 L | 1/3 L | 2 L | ft | L (FROM FORMULA)
ALL DISTANCES ARE | < 25 | 125 | 63 | 42 | 250 | 155 | 125
IN FEET | 30 | 180 | 90 | 60 | 360 | 200 | 180
| 35 | 245 | 123 | 82 | 490 | 250 | 245
| 40 | 320 | 160 | 107 | 640 | 305 | 320
| 45 | 540 | 270 | 180 | 1080 | 360 | 540
| 50 | 600 | 300 | 200 | 1200 | 425 | 600
| 55 | 660 | 330 | 220 | 1320 | 495 | 660
| 60 | 720 | 360 | 240 | 1440 | 570 | 720
| 65 | 780 | 390 | 260 | 1560 | 645 | 780
| 70 | 840 | 420 | 280 | 1680 | 730 | 840
| 75 | 900 | 450 | 300 | 1800 | 820 | 900
* POSTED SPEED, OFF-PEAK 85TH PERCENTILE SPEED PRIOR TO WORK STARTING, OR THE ANTICIPATED OPERATING SPEED
COMBO TABLE FOR W = 11 ft | DESIGN SPEED* | MERGING TAPER | SHIFTING TAPER | SHOULDER TAPER | TRANSITION BETWEEN 2 MERGING TAPERS | BUFFER SPACE | MERGING TAPER
| MPH | L | 1/2 L | 1/3 L | 2 L | ft | L (FROM FORMULA)
ALL DISTANCES ARE | < 25 | 115 | 58 | 39 | 230 | 155 | 114.5833
IN FEET | 30 | 165 | 83 | 55 | 330 | 200 | 165
| 35 | 225 | 113 | 75 | 450 | 250 | 224.5833
| 40 | 295 | 148 | 99 | 590 | 305 | 293.3333
| 45 | 495 | 248 | 165 | 990 | 360 | 495
| 50 | 550 | 275 | 184 | 1100 | 425 | 550
| 55 | 605 | 303 | 202 | 1210 | 495 | 605
| 60 | 660 | 330 | 220 | 1320 | 570 | 660
| 65 | 715 | 358 | 239 | 1430 | 645 | 715
| 70 | 770 | 385 | 257 | 1540 | 730 | 770
| 75 | 825 | 413 | 275 | 1650 | 820 | 825
* POSTED SPEED, OFF-PEAK 85TH PERCENTILE SPEED PRIOR TO WORK STARTING, OR THE ANTICIPATED OPERATING SPEED
COMBO TABLE FOR W = 10 ft | DESIGN SPEED* | MERGING TAPER | SHIFTING TAPER | SHOULDER TAPER | TRANSITION BETWEEN 2 MERGING TAPERS | BUFFER SPACE | MERGING TAPER
| MPH | L | 1/2 L | 1/3 L | 2 L | ft | L (FROM FORMULA)
ALL DISTANCES ARE | < 25 | 105 | 53 | 35 | 210 | 155 | 104.1667
IN FEET | 30 | 150 | 75 | 50 | 300 | 200 | 150
| 35 | 205 | 103 | 69 | 410 | 250 | 204.1667
| 40 | 270 | 135 | 90 | 540 | 305 | 266.6667
| 45 | 450 | 225 | 150 | 900 | 360 | 450
| 50 | 500 | 250 | 167 | 1000 | 425 | 500
| 55 | 550 | 275 | 184 | 1100 | 495 | 550
| 60 | 600 | 300 | 200 | 1200 | 570 | 600
| 65 | 650 | 325 | 217 | 1300 | 645 | 650
| 70 | 700 | 350 | 234 | 1400 | 730 | 700
| 75 | 750 | 375 | 250 | 1500 | 820 | 750
* POSTED SPEED, OFF-PEAK 85TH PERCENTILE SPEED PRIOR TO WORK STARTING, OR THE ANTICIPATED OPERATING SPEED
COMBO TABLE FOR W = 9 ft | DESIGN SPEED* | MERGING TAPER | SHIFTING TAPER | SHOULDER TAPER | TRANSITION BETWEEN 2 MERGING TAPERS | BUFFER SPACE | MERGING TAPER
| MPH | L | 1/2 L | 1/3 L | 2 L | ft | L (FROM FORMULA)
ALL DISTANCES ARE | < 25 | 95 | 48 | 32 | 190 | 155 | 93.75
IN FEET | 30 | 135 | 68 | 45 | 270 | 200 | 135
| 35 | 185 | 93 | 62 | 370 | 250 | 183.75
| 40 | 240 | 120 | 80 | 480 | 305 | 240
| 45 | 405 | 203 | 135 | 810 | 360 | 405
| 50 | 450 | 225 | 150 | 900 | 425 | 450
| 55 | 495 | 248 | 165 | 990 | 495 | 495
| 60 | 540 | 270 | 180 | 1080 | 570 | 540
| 65 | 585 | 293 | 195 | 1170 | 645 | 585
| 70 | 630 | 315 | 210 | 1260 | 730 | 630
| 75 | 675 | 338 | 225 | 1350 | 820 | 675
* POSTED SPEED, OFF-PEAK 85TH PERCENTILE SPEED PRIOR TO WORK STARTING, OR THE ANTICIPATED OPERATING SPEED

## TAPER + DEVICES TABLE
MERGING TAPER LENGTH, MIN. NUMBER OF DEVICES, DEVICE SPACING AND BUFFER TABLE
| MIN. MERGING TAPER |  |  |  | MINIMUM NUMBER |  |  |  | MAXIMUM |  | BUFFER
| LENGTH (L) IN FEET |  |  |  | OF DEVICES |  |  |  | DEVICE |  | SPACE
| WIDTH OF OFFSET (W) IN FEET |  |  |  | WIDTH OF OFFSET (W) IN FEET |  |  |  | SPACING IN FEET
SPEED (MPH) | 9 | 10 | 11 | 12 | 9 | 10 | 11 | 12 | ALONG TAPER | ALONG TANGENT | IN FEET
25 OR BELOW | 95 | 105 | 115 | 125 | 5 | 6 | 6 | 6 | 25 | 50 | 155
30 | 135 | 150 | 165 | 180 | 6 | 6 | 7 | 7 | 30 | 60 | 200
35 | 185 | 205 | 225 | 245 | 7 | 7 | 8 | 8 | 35 | 70 | 250
40 | 240 | 270 | 295 | 320 | 7 | 8 | 9 | 9 | 40 | 80 | 305
45 | 405 | 450 | 495 | 540 | 10 | 11 | 12 | 13 | 45 | 90 | 360
50 | 450 | 500 | 550 | 600 | 10 | 11 | 12 | 13 | 50 | 100 | 425
55 | 495 | 550 | 605 | 660 | 10 | 11 | 12 | 13 | 55 | 110 | 495
60 | 540 | 600 | 660 | 720 | 10 | 11 | 12 | 13 | 60 | 120 | 570
65 | 585 | 650 | 715 | 780 | 10 | 11 | 12 | 13 | 65 | 130 | 645
70 | 630 | 700 | 770 | 840 | 10 | 11 | 12 | 13 | 70 | 140 | 730
75 | 675 | 750 | 825 | 900 | 10 | 11 | 12 | 13 | 75 | 150 | 820
80 | 720 | 800 | 880 | 960 | 10 | 11 | 12 | 13 | 80 | 160

## BARRIER TAPERS
BARRIER TAPERS*
SPEED | FLARE
(MPH) | RATE
70 | 20:1
60 | 18:1
55 | 16:1
50 | 14:1
45 | 12:1
40 | 10:1
30 | 8:1
*FROM 2011 RDG