## READ ME FIRST
FHWA Edition: June 26, 2018
DOT&PF Central Region Revision: February 3, 2025
Data from DOT&PF HPCM, RDG 2011 and FLHBG
DOT&PF Highway Preconstruction Manual, current edition (6/19)
The AASHTO Roadside Design Guide 2011
The FLH Barrier Guide for Low Volume and Low Speed Roads is available within each FLH Division Office and on-line at: | https://flh.fhwa.dot.gov/resources/design/safety.htm
HINTS
1. Green cells are user data entry cells with drop-down boxes or text entry.
2. Other colored cells are calculating cells.
3. The LON includes bridge rail transitions, some of the bridge rail length, and all of a terminal except for the two sections before the very end (usually around 12.5').
4. Bridge rail that can be included in the LON is the length from the top of the embankment or the edge of the water or hazard, whichever is closest.
5. Clear Zone had to be split into two formulas (and cells) due to limitations within Excel for the number of layers within a formula.
REMEMBER
Calculate Length of Need for adjacent approaching traffic.
Calculate Length of Need for opposing traffic.
Determine barrier that is in-between approaching and opposing traffic ends.
Add together these lengths for overall contract length of guardrail installation.
MASH terminal LONs are NOT included at this time.
COMMENTS & QUESTIONS
Contact: Chris Post, P.E., Central Region Standards Engineer
chris.post@alaska.gov
907.269.7885

## Definitions
FHWA Edition: June 26, 2018
DOT&PF Central Region Revision: February 3, 2025
Definitions:
X: | The Length of Need (LON) is the total length of a longitudinal barrier needed upstream to shield an area of concern. The LON point for a given system is usually confirmed by successfully passing a redirection crash test with impact at the LON point.
Y: | The lateral offset of the end of the LON for when the barrier system has a flare. NOTE: this is NOT the same as a flare associated with a terminal.
LA: | The lateral distance from the edge of the traveled way to the far side of the fixed object or hazard.
LC: | The clear zone width, measured from the edge of the traveled way. LC serves as a check on LA. *It is not necessary to shield a hazard beyond the clear zone, so LA does not have to be greater than LC. (See RDG Table 3-1 and FLHBG Table 2.1.)
L3: | The lateral distance from the edge of the traveled way to the front edge of the hazard.
L2: | The offset of the roadside barrier measured from the edge of the traveled way to the front face of the barrier, and is generally the shoulder width plus any extra widening for the guardrail. L2 should be greater than the LS shy-line offset, but that may not always be practical for short, isolated installations.
LR: | The runout length, measured longitudinally from the upstream extent of the hazard along the edge of roadway to the point where a vehicle is assumed to leave the roadway. (See RDG Table 5-10 and FLHBG Table 4.1.)
LS: | The shy-line offset distance beyond which a roadside object will not be perceived as an obstacle and result in a motorist's reducing speed or changing vehicle position on the roadway. A shy-line offset should be provided if possible, but is not always needed on low volume roads. (See RDG Table 5-7 and FLHBG Table 4.2.)
a:b | If the barrier is placed on a flare, the flare is described as a:b. The flare a:b is in the standard section of the barrier and is not related to any flare that may be required for an end treatment. A flatter flare is suggested when a barrier is located within the shy-line offset distance. (See RDG Table 5-9 and FLHBG Table 4.3.)
L1: | If a flare in the standard section is used, L1 is the tangent length of the barrier measured from the upstream limit of the hazard and defines the beginning point of the flare.
P: | The parabolic offset, obtained from HPCM Figure 1130-4a. Use of the parabolic offset is covered in the RDG under Section 5.6.4, pg 5-51. In Central Region, we use a 50' parallel end terminal with a 2' end offset (25:1).

## Guardrail Summary
FHWA Edition: June 26, 2018
DOT&PF Central Region Revision: February 3, 2025
Guardrail Summary Sheet
Project Name: |  |  | Project
Project/Program Number(s): |  |  | XXXXXXXX/CFHWYXXXXX
|  | Station Range: |  | to
Width of Obstacle:
|  | Parallel or Flared: | Parallel
Contract Amount for Approach Guardrail
Guardrail Length
[5 empty] | Parallel | 250
Flared
Contract Amount for Opposing Guardrail
Guardrail Length
[5 empty] | Parallel | 250
Flared
Contract Amount for In-between Guardrail
Width of Obstacle
Contract Amount for Guardrail Run
Total guardrail required to shield obstacle (LF)
Note on G34: Post, Chris L (DOT): Width of Obstacle is rounded up to the nearest 12.5' length
Note on G39: Post, Chris L (DOT): This will be the pay item amount needed for this segment of guardrail.

## US Customary Calculations
FHWA Edition: June 26, 2018 | [7 empty] | FHWA Edition: June 26, 2018
DOT&PF Central Region Revision: February 3, 2025 | [7 empty] | DOT&PF Central Region Revision: February 3, 2025
US CUSTOMARY |  | Hints | [5 empty] | US CUSTOMARY |  | Hints
| Givens |  |  | LookUps |  |  |  | Givens |  |  | LookUps
| Design Speed (mph) | 70 |  | Ls | 9 | Shy Distance |  | Design Speed (mph) | 70 |  | Ls | 9 | Shy Distance
| ADT (<=) | 5000 |  | Lr | 290 | Runout Length |  | ADT (<=) | 5000 |  | Lr | 290 | Runout Length
|  |  |  | Lc | 30 | Clear Zone |  |  |  |  | Lc | 30 | Clear Zone
Approaching Traffic LON (measured from the right side of vehicle, or ETW) | [6 empty] | Opposing Traffic LON (measured from the left side of vehicle, or centerline)
| Fill Slope | 1V:6H or flatter |  | Lh | 30 |  |  | Fill Slope | 1V:6H or flatter |  | Lh | 30
| La (ft) |  |  | Lh is the smaller of La or Lc |  |  |  | La (ft) |  |  | Lh is the smaller of La or Lc
| L2 (from ETW right, ft) | [6 empty] | L2 (from ETW left, ft)
| Parabolic Flare? | Yes | On Outside Curve? | No |  |  |  | Parabolic Flare? | Yes | On Outside Curve? | No
| P (ft) | 1.5 |  | 2300 |  |  |  | P (ft) | 1.5 |  | 1970
| System + Parabolic Flare? | No | On Outside Curve? | No |  |  |  | System + Parabolic Flare? | No | On Outside Curve? | No
|  | 35 |  | 2300 |  |  |  |  | 35 |  | 1970
|  | 1.5 | [6 empty] | 1.5
| Connect to Structure? | No | Use Terminal | TL-3 | OK meets Section 710 |  |  | Connect to Structure? | No | Use Terminal | TL-3 | OK meets Section 710
|  | 20 | Length (ft) | 50 |  |  |  |  | 18 | Length (ft) | 50
| LON for Tangent | [6 empty] | LON for Tangent
| X = | Lh - L2 | = |  | = |  |  | X = | Lh - L2 | = |  | =
|  | (Lh/Lr) | [6 empty] | (Lh/Lr)
| LON for Tangent + Parabola | [6 empty] | LON for Tangent + Parabola
| X = | Lh - L2 - P | = | 28.5 | = | 275.5 |  | X = | Lh - L2 - P | = | 28.5 | = | 275.5
|  | (Lh/Lr) |  | 0.10345 |  |  |  |  | (Lh/Lr) |  | 0.10345
| LON for Tangent + Flare + Parabola | [6 empty] | LON for Tangent + Flare + Parabola
| X = | Lh + (b/a)L1 - L2 -a(P)/(sqrt(a2+b2)) | = |  | = |  |  | X = | Lh + (b/a)L1 - L2 -a(P)/(sqrt(a2+b2)) | = |  | =
|  | (b/a) + (Lh/Lr) | [6 empty] | (b/a) + (Lh/Lr)
| Y = | Lh - X(Lh/Lr) | = |  |  |  |  | Y = | Lh - X(Lh/Lr) | =
| See Definitions for more information. | [6 empty] | See Definitions for more information.
| Pay Item Amount for Approach Guardrail | [6 empty] | Pay Item Amount for Opposing Guardrail
|  |  | Terminal Length |  | Guardrail Length |  |  |  |  | Terminal Length |  | Guardrail Length
| 0 |  | 50 |  | Parallel | 250 |  | 0 |  | 50 |  | Parallel | 250
[5 empty] | Flared | [6 empty] | Flared
Not to be printed - provided as Design Information
Guardrail Length Calculation Equation:
Pay Item Amount of Guardrail = Roundup ((X - (Terminal Length - 12.5')) / 12.5'), 0) * 12.5'
1. Start with calculated LON (X) from above
2. Substract out Terminal Length allowed to be included as LON (typically 37.5')
3. Convert value to 12.5' equivalent lengths (i.e. sticks of guardrail)
4. Round up the number of guardrail sticks to a whole number
5. Multiplied by 12.5'
End result is the total length of guardrail need for Approach/Opposing guardrail
𝐴=𝜋𝑟^2
𝐴=𝜋𝑟^2
Note on C18: Post, Chris L (DOT):1.5' is for Parallel End Terminals - this value will be greater for buried-in-backslope installs which must be hand calculated using ASP G-16 as a guide.

## USCust RDG 2011
Includes FLH Barrier Guide 2005 (FLHBG)
Suggested Shy Line Offset |  |  |  |  | Suggested Runout Lengths
RDG T5-7 & FLHBG T4.2 |  |  | Yes |  | HPCM T1130-11 & FLHBG T4.1
Design Speed | Shy Line Offset, Ls |  | No |  | Design Speed | Traffic Volume (ADT)
(mph) | (ft) |  |  |  |  | Over 10000 | 5001-10000 | 1000-5000 | under 1000
20 | 2.5 |  |  |  | (mph) | Runout Length, Lr (ft)
25 | 3 |  |  |  | 20 | 60 | 50 | 35 | 25
30 | 4 |  |  |  | 25 | 85 | 70 | 60 | 50
35 | 4.5 |  |  |  | 30 | 110 | 90 | 80 | 70
40 | 5 |  |  |  | 35 | 135 | 110 | 95 | 85
45 | 6 |  |  |  | 40 | 160 | 130 | 110 | 100
50 | 6.5 |  |  |  | 45 | 195 | 160 | 135 | 125
55 | 7 |  |  |  | 50 | 230 | 190 | 160 | 150
60 | 8 |  |  |  | 55 | 265 | 220 | 185 | 175
70 | 9 |  |  |  | 60 | 300 | 250 | 210 | 200
75 | 10 |  |  |  | 65 | 330 | 290 | 250 | 225
80 | 12 |  |  |  | 70 | 360 | 330 | 290 | 250
[5 empty] | 75 | 415 | 380 | 335 | 290
[5 empty] | 80 | 470 | 430 | 380 | 330
Data from HPCM and FLHBG (updated for 2011)
Values are from Table 5-10b of the 2011 RDG, except values for 35, 45, 55, 55, and 65 mph are interpolated.
Suggested Flare Rates, a:b where b=1 |  |  |  |  | Values for 20 & 25 mph are taken from FLHBG
RDG T5-9 & FLHBG T4.3 | [5 empty] | mph | ADT | Fill Slope |  | Transition | Terminal
Design Speed | Inside Shy Line | Beyond Shy Line |  |  |  | 20 | 200 | 1V:5H to 1V:4H |  | 0 | 25
|  | rigid system | semi-rigid |  |  | 25 | 300 | 1V:6H or flatter |  | 9.5 | 37.5
(mph) | a | a | a |  |  | 30 | 400 |  |  | 12.5 | 40.75
20 | 7 | 7 | 6 |  |  | 35 | 500 |  |  | 18 | 50
25 | 7 | 7 | 6 |  |  | 40 | 600 |  |  | 20
30 | 13 | 8 | 7 |  |  | 45 | 750 |  |  | 21
40 | 16 | 10 | 8 |  |  | 50 | 800 |  |  | 25
45 | 18 | 12 | 10 |  |  | 55 | 1000
50 | 21 | 14 | 11 |  |  | 60 | 1500
55 | 24 | 16 | 12 |  |  | 65 | 2000
60 | 26 | 18 | 14 |  |  | 70 | 5000
70 | 30 | 20 | 15 |  |  | 75 | 6000
[6 empty] | 80 | 10000
10000+
Clear Zone Distances (ft from edge of driving lane)*
HPCM T1130-2 & RDG T3-1 & FLHBG T2.1
Design Speed | Design ADT | Fill Slopes |  |  | Cut Slopes
|  | 1V:6H or flatter | 1V:5H to 1V:4H | 1V:3H | 1V:3H | 1V:5H to 1V:4H | 1V:6H or flatter
<20 mph | 750 | 6 | 7 |  | 6 | 6 | 7
| 800 | 7 | 8 |  | 6 | 6 | 7
| 1500 | 7 | 8 |  | 6 | 6 | 7
| 2000 | 8 | 10 |  | 7 | 7 | 8
| 6000 | 8 | 10 |  | 7 | 7 | 8
| 10000 | 10 | 10 |  | 8 | 8 | 10
| 10000+ | 10 | 10 |  | 8 | 8 | 10
25-30 mph | 750 | 7 | 8 |  | 6 | 6 | 7
| 800 | 8 | 10 |  | 7 | 7 | 8
| 1500 | 8 | 10 |  | 7 | 7 | 8
| 2000 | 10 | 10 |  | 8 | 8 | 10
| 6000 | 10 | 10 |  | 8 | 8 | 10
| 10000 | 10 | 12 |  | 10 | 10 | 10
| 10000+ | 10 | 12 |  | 10 | 10 | 10
35 mph | 750 | 8 | 10 |  | 7 | 7 | 8
| 800 | 10 | 12 |  | 8 | 8 | 10
| 1500 | 10 | 12 |  | 8 | 8 | 10
| 2000 | 12 | 14 |  | 10 | 10 | 12
| 6000 | 12 | 14 |  | 10 | 10 | 12
| 10000 | 14 | 16 |  | 12 | 12 | 14
| 10000+ | 14 | 16 |  | 12 | 12 | 14
40 mph | 750 | 10 | 10 |  | 10 | 10 | 10
| 800 | 12 | 14 |  | 14 | 14 | 14
| 1500 | 12 | 14 |  | 14 | 14 | 14
| 2000 | 14 | 16 |  | 16 | 16 | 16
| 6000 | 14 | 16 |  | 16 | 16 | 16
| 10000 | 16 | 18 |  | 18 | 18 | 18
| 10000+ | 16 | 18 |  | 18 | 18 | 18
45-50 mph | 750 | 12 | 14 |  | 10 | 10 | 12
| 800 | 16 | 20 |  | 12 | 14 | 16
| 1500 | 16 | 20 |  | 12 | 14 | 16
| 2000 | 18 | 26 |  | 14 | 16 | 18
| 6000 | 18 | 26 |  | 14 | 16 | 18
| 10000 | 22 | 28 |  | 16 | 20 | 22
| 10000+ | 22 | 28 |  | 16 | 20 | 22
55 mph | 750 | 14 | 18 |  | 10 | 12 | 12
| 800 | 18 | 24 |  | 12 | 16 | 18
| 1500 | 18 | 24 |  | 12 | 16 | 18
| 2000 | 22 | 30 |  | 16 | 18 | 22
| 6000 | 22 | 30 |  | 16 | 18 | 22
| 10000 | 24 | 30 |  | 18 | 22 | 24
| 10000+ | 24 | 30 |  | 18 | 22 | 24
60 mph | 750 | 18 | 24 |  | 12 | 14 | 16
| 800 | 24 | 30 |  | 14 | 18 | 22
| 1500 | 24 | 30 |  | 14 | 18 | 22
| 2000 | 30 | 30 |  | 18 | 22 | 26
| 6000 | 30 | 30 |  | 18 | 22 | 26
| 10000 | 32 | 30 |  | 22 | 26 | 28
| 10000+ | 32 | 30 |  | 22 | 26 | 28
65-70 mph | 750 | 20 | 26 |  | 12 | 16 | 16
| 800 | 26 | 30 |  | 16 | 20 | 22
| 1500 | 26 | 30 |  | 16 | 20 | 22
| 2000 | 30 | 30 |  | 20 | 24 | 28
| 6000 | 30 | 30 |  | 20 | 24 | 28
| 10000 | 30 | 30 |  | 24 | 30 | 30
| 10000+ | 30 | 30 |  | 24 | 30 | 30
* Clear zones in this table are limited to 30 feet for practicality and economy. Consider increasing the clear zone where a specific site investigation or engineering judgment indicate that an area has a higher probablity of crashes and high severity conidtions are present beyond 30 feet. Figure 3-1 of the RDG 2011 provide guidance for increased zones.
Curve Correction
RDG T3-2 & FLHBG T2.2
Design Speed (mph) | Radius (ft)
| 330 | 495 | 660 | 820 | 985 | 1150 | 1315 | 1475 | 1640 | 1970 | 2300 | 2950
| 2 | 3 | 4 | 5 | 6 | 7 | 8 | 9 | 10 | 11 | 12 | 13
25 | 1.4 | 1.3 | 1.2 | 1.2 | 1.2 | 1.2 | 1.1 | 1.1 | 1.1 | 1.1 | 1.1 | 1.1
30 | 1.4 | 1.3 | 1.2 | 1.2 | 1.2 | 1.2 | 1.2 | 1.1 | 1.1 | 1.1 | 1.1 | 1.1
35 | 1.5 | 1.4 | 1.3 | 1.2 | 1.2 | 1.2 | 1.2 | 1.1 | 1.1 | 1.1 | 1.1 | 1.1
40 | 1.5 | 1.4 | 1.3 | 1.3 | 1.2 | 1.2 | 1.2 | 1.2 | 1.1 | 1.1 | 1.1 | 1.1
45 | 1.5 | 1.5 | 1.4 | 1.3 | 1.3 | 1.2 | 1.2 | 1.2 | 1.2 | 1.2 | 1.1 | 1.1
50 | 1.5 | 1.5 | 1.5 | 1.4 | 1.4 | 1.3 | 1.3 | 1.3 | 1.2 | 1.2 | 1.2 | 1.1
55 | 1.5 | 1.5 | 1.5 | 1.5 | 1.5 | 1.4 | 1.3 | 1.3 | 1.3 | 1.2 | 1.2 | 1.2
60 | 1.5 | 1.5 | 1.5 | 1.5 | 1.5 | 1.5 | 1.4 | 1.4 | 1.3 | 1.3 | 1.2 | 1.2
65 | 1.5 | 1.5 | 1.5 | 1.5 | 1.5 | 1.5 | 1.4 | 1.4 | 1.3 | 1.3 | 1.2 | 1.2
70 | 1.5 | 1.5 | 1.5 | 1.5 | 1.5 | 1.5 | 1.5 | 1.5 | 1.4 | 1.4 | 1.3 | 1.2