## Checklist
Section | Evaluation Factor | Goal | Goal Met? (Y/N) | Notes
Traffic Analysis
Corridor Analysis | Travel Time | Median travel time increase less than 10% of existing or less than 2 minutes through the corridor
Intersection Analysis1 | Intersection peak hour LOS | D or better in the design year, or no reduction in LOS if below D currently
Non-Motorized Analysis | Pedestrian use | Pedestrian facilities (e.g. sidewalks and crosswalks) are present in the corridor
Non-Motorized Analysis | Non-motorized user comfort | Speed limit 45 mph or greater, or shoulder/buffer width less than 4-ft
Notes
1 - If mitigations can be developed to meet LOS requirements in addition to the lane reduction(s), include in the project nomination and costs
Safety Analysis
Predicted Crashes | Predicted crash patterns and costs | 10% or better reduction in crash costs, 30% or better reduction in targeted crashes
EMS Response Time2 | Change in EMS response time | No reduction in EMS response time
Notes
2 - If mitigations can be developed to meet this requirement in addition to the lane reduction(s), include in the project nomination and costs
Maintenance Considerations
Maintenance costs | Current and predicted maintenance costs | No increase in predicted maintenance cost
Maintenance effort | Type of maintenance effort | Improvement or no change in type of maintenance effort (e.g. no new equipment required, shoulders can be used for snow storage, etc.)
Other Considerations
De facto turn lanes | Consider if existing through lanes function as de facto turn lanes, and account for this in the traffic and safety analysis (e.g. increase in rear-ends due to lost turn lane) | None, document in memo
Access management | Evaluate if existing access density, permitted access, and land use is compatible with the planned improvements and identify any access management related strategies that may be needed in conjunction with, or in place of, the proposed lane reduction or road diet. | None, document in memo
Alternate routes | Evaluate if there are nearby alternate routes that are more appropriate for non-motorized users, or more appropriate for the motorized traffic impacted by the proposed lane reduction or road diet. | None, document in memo
Consistency with State and local plans | Evaluate if the proposed lane reduction or road diet is consistent with State and local plans. Note that there may be conflicts between State and local plans, in those instances denote who has management responsibility of the road. | None, document in memo
Stakeholder feedback | Conduct stakeholder outreach (local users, maintenance entity, business ownerts, etc.) to identify concerns or support. | None, document in memo
Transit | Consider impacts to transit such as improved accessbility (dedicated lanes, space for turnouts) or impacts to accessbility (increased travel time, additional conflicts such as crossing a bike lane to return to traffic from a bus turnout). | None, document in memo
Freight | Consider impacts to freight mobility and reliability, particularly at intersections where geometry changes to reduce crossing distances may result in operational impacts for freight traffic. Reach out to MSCVC to identify the size of vehicle that may need to be accommodated to ensure oversize loads, particularly on Interstate routes, are not precluded following the lane reduction or road diet. | None, document in memo
Other safety countermeasures | If safety is the primary driver for the road diet or lane reduction, consider the full range of safety countermeasures to address the documented safety concerns and include a summary of them, and their appropriateness for incorporation, in the memo. | None, document in memo