## CTWLT CRF Calc
Crash Reduction Factor for Center Two-Way Left Turn Lane
INPUT | Road: | From: | To:
| Accesses (both sides of street) |  |  | 20
| Length of segment, miles |  |  | 0.5
COMP | Driveway Density (DD) |  |  | 40
| PD |  |  | 0.77061
| PLT/D |  |  | 0.5
| AMF (% of current Pattern) |  |  | 73.03%
| Crash Reduction Factor: |  |  | 26.97%
NOTE: If there are segments within the TWLTL that have significantly differing characteristics, compute a CRF for each segment, and include each as a line under Improvement Type 103 on the Project Ranking Worksheet.