## Shldr Slope Flattening Calc
Crash Reduction Factor for Shoulder Sideslope Flattening
| Road: |  | From: |  | To:
INPUT | BEFORE Shoulder Sideslope Condition: select from list ==> |  |  |  |  | 3
| AFTER Shoulder Sideslope Condition: select from list ==> |  |  |  |  | 7
COMP | AMF Lookup, change in sideslope |  |  |  |  | 0.74
| Crash Reduction Factor: (- means reduction, + means increase): |  |  |  |  | -26%
Accidents susceptible to correction: Rural 2-lane and Multilane ROR crashes
Source:
AMF for Sideslopes Changes - Single Vehicle Crashes
| Before\After | 4 | 5 | 6 | 7
| 2 | 0.9 | 0.85 | 0.79 | 0.73
| 3 | 0.92 | 0.86 | 0.81 | 0.74
| 4 |  | 0.94 | 0.88 | 0.81
| 5 |  |  | 0.94 | 0.86
| 6 |  |  |  | 0.92