## Lane Widening Calc
Crash Reduction Factor for Lane Widening on RURAL TWO-LANE HIGHWAYS
INPUT | Road: |  |  | From: | To:
| AADT (assumed constant across improvement) |  |  |  |  | 14734
BEFORE Improvement
| Existing Lane Width, in feet select from list ==> |  |  |  |  | 10
| Rural Facility Type select from list ==> |  |  |  |  | Multilane, Undivided
AFTER Improvement
| Proposed Lane Width, in feet select from list ==> |  |  |  |  | 12
| Rural Facility Type select from list ==> |  |  |  |  | 2-Lane
COMP | AMF - Accident Prediction for BEFORE Lane Width & Type |  |  |  |  | 0.975
| AMF - Accident Prediction for AFTER Lane Width & Type |  |  |  |  | 1
Crash Reduction Factor (- is reduction, + is increase) | [5 empty] | 2.564%
Accidents susceptible to correction: Single Vehicle ROR, Same and Opposite Lane Sideswipe, Head-on
Source: FHWA -RD-99-207
"Prediction of the Expected Performance of Rural Two-Lane Highways"
| Figure 2 | Prorated by AADT, for lane width
| AADT Range | 400 | 2000
| Lane Width | Lower | Upper | AMF |  | Pull-down Menu Options
| 9 | 1.05 | 1.5 | 1.5 |  | 2-Lane
| 10 | 1.02 | 1.3 | 1.3 |  | Multilane, Undivided
| 11 | 1.01 | 1.05 | 1.05 |  | Multilane, Divided
| 12 | 1 | 1 | 1
Each AMF is formulated so that the nominal or base condition is represented by an AMF of 1.00. Conditions associated with higher accident experience than the nominal or base condition will have AMFs greater than 1.00 and conditions associated with lower accident experience than the nominal or base condition will have AMFs less than 1.00.