## Hor. Curve Flattening Calc
Crash Reduction Factor for Horizontal Curve Realignment
| Road: | From: | To:
INPUT | Existing Curve Radius (feet): |  |  | 600
| Existing Curve Length (feet) |  |  | 300
| New Curve Radius (feet): |  |  | 1200
COMP | New Curve Length (feet): |  |  | 600
| Incremental AMF, Existing Curve: |  |  | 2.5178
| Incremental AMF, New Curve: |  |  | 1.3794
| Crash Reduction Factor: (- means reduction, + means increase): |  |  | -45.21%
This reduction factor applies to crashes that occurred between the P.C. and P.T. of the new curve, which includes tangent sections on both sides of the original curve.
Source: FHWA -RD-99-207
"Prediction of the Expected Performance of Rural Two-Lane Highways"