## Shoulder Widening Calc
Crash Reduction Factor for Shoulder Improvements on RURAL TWO-LANE HIGHWAYS
INPUT | Road: |  |  |  | From: |  |  |  | To:
| AADT (assumed constant across improvement) | [11 empty] | 2100
BEFORE Improvement
| Existing Shoulder Width, in feet select from pulldown list ==> | [11 empty] | 6
| Existing Shoulder Type select from pulldown list ==> | [11 empty] | Turf
AFTER Improvement
| Proposed Shoulder Width, in feet select from pulldown list ==> | [11 empty] | 6
| Proposed Shoulder Type select from pulldown list ==> | [11 empty] | Gravel
COMP | AMF - Accident Prediction based on Shoulder Width (Figure 3.) | [10 empty] | 1
| AMF - Accident Prediction based on Shoulder Type (Table 3.) | [10 empty] | 1.08
| AMF Product - Accident Prediction for BEFORE Shoulder Width & Type | [11 empty] | 1.08
| AMF - Accident Prediction based on Shoulder Width (Figure 3.) | [10 empty] | 1
| AMF - Accident Prediction based on Shoulder Type (Table 3.) | [10 empty] | 1.02
| AMF Product - Accident Prediction for BEFORE Shoulder Width & Type | [11 empty] | 1.02
Crash Reduction Factor (- is reduction, + is increase) | [12 empty] | -5.556%
Accidents susceptible to correction: Single Vehicle ROR, Same and Opposite Lane Sideswipe, Head-on
Source: FHWA -RD-99-207
"Prediction of the Expected Performance of Rural Two-Lane Highways"
| Figure 3 - AMF Calc - Prorate by AADT, shoulder width | [11 empty] | PullDown Menu Options
| AADT | 400 | 2000 | [9 empty] | Paved
| Shoulder | Lower | Upper | AMF | [8 empty] | Gravel
| 0 | 1.1 | 1.5 | 1.5 | [8 empty] | Composite
| 1 |  |  | 1.4 | [8 empty] | Turf
| 2 | 1.07 | 1.3 | 1.3
| 3 |  |  | 1.225
| 4 | 1.02 | 1.15 | 1.15
| 5 |  |  | 1.075
| 6 | 1 | 1 | 1
| 7 |  |  | 0.935
| 8 | 0.98 | 0.87 | 0.87
Table 3. AMF Lookup for Shoulder Type and width on two-lane highways
|  | Shoulder | width | (ft)
Code | Description | 0 | 1 | 2 | 3 | 4 | 5 | 6 | 7 | 8 | 9 | 10
30 | Composite | 1 | 1.01 | 1.02 | 1.02 | 1.03 | 1.035 | 1.04 | 1.05 | 1.06 | 1.065 | 1.07
20 | Gravel | 1 | 1 | 1.01 | 1.01 | 1.01 | 1.015 | 1.02 | 1.02 | 1.02 | 1.025 | 1.03
10 | Paved | bar: Shoulder 0 to (ft) 10
40 | Turf | 1 | 1.01 | 1.03 | 1.04 | 1.05 | 1.065 | 1.08 | 1.095 | 1.11 | 1.125 | 1.14
The composite shoulders represent a shoulder for which 50 percent of the shoulder width is paved and 50 percent of the shoulder width is turf.
Each AMF is formulated so that the nominal or base condition is represented by an AMF of 1.00. Conditions associated with higher accident experience than the nominal or base condition will have AMFs greater than 1.00 and conditions associated with lower accident experience than the nominal or base condition will have AMFs less than 1.00.