## 1
BUY AMERICA CLASSIFICATION LIST (BCL) Revised April 2026 | [8 empty] | Note 1: If classified as a manufactured product and contains predominantly iron or steel, those components must also meet FHWA's Buy America steel and iron requirements. See Form 25D-62 for documentation requirements. | Note 2: If the cost of the iron or steel, or combination of both, exceeds 50 percent of the total cost of its components, it is classified as an iron and steel product. If not, it is classified as a manufactured product.
Materials Item | Standard Specification 2020 or Std. Mod. Or Special Provisions, if noted | Wholly or Predominantly Iron or Streel or Both | Manufactured Product | Construction Material | Other Materials, Including IIJA-BABA Section 70917 (c) Exempt Materials | Miscellaneous Materials/Minor additions | Precast Concrete or ITS or Other Electronic Hardware System Cabinets or Enclosures | Unit | How to Verify | Remarks
202 REMOVAL OF STRUCTURES AND OBSTRUCTIONS
Timber, Pressure Treated | 202-2.01 |  |  | X |  |  |  | EA | Use engineer's estimate quantity (x2 if double mailbox)
Steel Pipe, Galvanized | 202-2.01 | X | [5 empty] | EA | Use engineer's estimate quantity
Steel Fasteners, Galvanized | 202-2.01 |  |  |  |  | X |  | N/A | Miscellaneous material - certification not required
Reflectors | 202-2.01 |  |  |  |  | X |  | N/A | Miscellaneous material - certification not required
Mail Boxes | 202-3.02. AK Std. Plans |  | X |  |  |  |  | EA | Use engineer's estimate quantity (x2 if double mailbox)
203 EXCAVATION AND EMBANKMENT
Rock Stabilization Materials - Rock Bolt
Rock Bolt - Steel Bolt Rods, Steel Plates, Nuts | 203-3.02.2 | X | [5 empty] | EA | Estimate quantity from plan drawings
Rock Bolt - Wire Mesh | 203-3.02.2 | X | [5 empty] | SF | Estimate quantity from plan drawings
Rock Bolt - Resin Grout | 203-3.02.2 |  | X |  |  |  |  | Container | Use engineering judgement
Rock Bolt - Spacers and Tubes | 203-3.02.2 |  |  | X |  |  |  | LF | Estimate quantity from plan drawings
Rock Bolt - Cement Grout, Mortar | 203-3.02.2 |  |  |  | X |  |  | Container | Use engineering judgement | Form 25D-62 not required for exempt materials.
Rock Stabilization Materials Rock Dowel
Rock Dowel - Steel Bolt Rods, Steel Plates, Nuts | 203-3.02.2 | X | [5 empty] | EA | Estimate quantity from plan drawings
Rock Dowel - Wire Mesh | 203-3.02.2 | X | [5 empty] | SF | Estimate quantity from plan drawings
Rock Dowel - Resin Grout | 203-3.02.2 |  | X |  |  |  |  | Container | Use engineering judgement
Rock Dowel - Spacers and Tubes | 203-3.02.2 |  |  | X |  |  |  | LF | Estimate quantity from plan drawings
Rock Dowel - Cement Grout, Mortar | 203-3.02.2 |  |  |  | X |  |  | Container | Use engineering judgement | Form 25D-62 not required for exempt materials.
Shotcrete - Resin Grout | 203-3.02.2 |  | X |  |  |  |  | Container | Use engineering judgement
Shotcrete - Reinforced with Fiber | 203-3.02.2 |  |  |  | X |  |  | Container | Use engineering judgement | Form 25D-62 not required for exempt materials.
300 BASES |  |  |  |  | X |  |  |  |  | Aggregates are exempt. Form 25D-62 not required for exempt materials.
400 ASPHALT PAVEMENTS AND SURFACE TREATMENTS |  |  |  |  | X |  |  |  |  | Aggregates, additives, sealant, and binders are exempt. Form 25D-62 not required for exempt materials.
501 CONCRETE FOR STRUCTURES
Cast-in-Place Concrete | 701 |  |  |  | X |  |  | CY | Estimate quantity from plan drawings | Form 25D-62 not required for exempt materials.
Anchor Bolts | 712-2.20 | X | [5 empty] | EA | Estimate quantity from plan drawings
Coil Anchor Inserts | 712-2.20 | X | [5 empty] | EA | Estimate quantity from plan drawings
Utiliduct, HDPE | 706-2.08 |  |  | X |  |  |  | LF | Estimate quantity from plan drawings
Utiliduct, Steel | 716 | X | [5 empty] | LF | Estimate quantity from plan drawings
Structural Steel | 716 | X | [5 empty] | LB | Use weight show on plans, or estimate weight from plan drawings
Asphalt Felt | 501-2.01.4 |  |  |  |  | X |  | N/A | Miscellaneous material - certification not required
Expanded Polyethylene | 705-2.06 |  |  |  |  | X |  | N/A | Miscellaneous material - certification not required
Grout | 501-2.01.5, 701-2.03 |  |  |  | X |  |  | Container | Use engineering judgement | Form 25D-62 not required for exempt materials.
Epoxy Adhesive for Crack Sealing | 501-2.01.5 |  |  |  |  | X |  | N/A | Miscellaneous material - certification not required
Epoxy Adhesive for Crack Injection | 501-2.01.5 |  |  |  |  | X |  | N/A | Miscellaneous material - certification not required
Low-Viscosity Resin | 501-2.01.5, 712-2.19 |  |  |  |  | X |  | N/A | Miscellaneous material - certification not required
Epoxy Bonding Agents | 501-2.01.5 |  |  |  |  | X |  | N/A | Miscellaneous material - certification not required
Compounds for Curing Concrete | 711-2.01 |  |  |  |  | X |  | .N/A | Miscellaneous material - certification not required
502 PRESTRESSING CONCRETE
Concrete | 501 |  |  |  | X |  |  | CY | Estimate quantity from plan drawings | Form 25D-62 not required for cast-in-place concrete
Compounds for Curing Concrete | 711-2.01 |  |  |  |  | X |  | N/A | Miscellaneous material - certification not required
Epoxy Bonding Agents | 502-2.01 |  | X |  |  |  |  | Container | Use engineering judgement
Grout | 701-2.03 |  |  |  | X |  |  | Container | Use engineering judgement | Form 25D-62 not required for exempt materials.
Reinforcing Steel
Reinforcing Steel Bars | 709-2.01.1 | X | [5 empty] | LB | Use weight show on plans, or estimate weight from plan drawings
Headed Reinforcing Steel Bars | 709-2.01.2 | X | [5 empty] | EA | Estimate quantity from plan drawings
Epoxy-Coated Steel Reinforcing Bars | 709-2.01.3 | X | [5 empty] | LB | Use weight show on plans, or estimate weight from plan drawings
Tie Wire | 709-2.01.4 |  |  |  |  | X |  | N/A | Miscellaneous material - certification not required
Steel Bar Mats | 709-2.01.5 | X | [5 empty] | LB | Use weight show on plans, or estimate weight from plan drawings
Steel Welded Wire Fabric | 709-2.01.6 | X | [5 empty] | SF or SY | Estimate quantity from plan drawings
Epoxy-Coating Patch Material | 709-2.01.7 |  |  |  |  | X |  | N/A | Miscellaneous material - certification not required
Prestressing Steel and Fittings
Steel Strand | 721-2.02 | X | [5 empty] | LB | Use weight show on plans, or estimate weight from plan drawings
Uncoated Stress-Relieved Steel Wire | 721-2.02 | X | [5 empty] | LB | Use weight show on plans, or estimate weight from plan drawings
High Strength Steel Bars | 721-2.02 | X | [5 empty] | LB | Use weight show on plans, or estimate weight from plan drawings
Post-Tensioning Grout | 721-2.03 |  |  |  | X |  |  | Container | Use engineering judgement | Form 25D-62 not required for exempt materials.
503 REINFORCING STEEL
Reinforcing Steel Bars | 709-2.01.1 | X | [5 empty] | LB | Use weight show on plans, or estimate weight from plan drawings
Epoxy-Coated Reinforcing Steel Bars | 709-2.01.3 | X | [5 empty] | LB | Use weight show on plans, or estimate weight from plan drawings
Headed Reinforcing Steel Bars | 709-2.01.2 | X | [5 empty] | EA | Estimate quantity from plan drawings
Epoxy-Coating Patch Material | 709-2.01.7 |  |  |  |  | X |  | N/A | Miscellaneous material - certification not required
Bar Supports | 709-2.03 |  |  |  |  | X |  | N/A | Miscellaneous material - certification not required
Epoxy for Bonding Dowels | 712.2.21 |  | X |  |  |  |  | Container | Use engineering judgement
504 STEEL STRUCTURES
Paint
Prime Coat | 708-2.01.1 |  | X |  |  |  |  | Gallon | Use application rate and surface area to estimate quantity
Intermediate Coat | 708-2.01.2 |  | X |  |  |  |  | Gallon | Use application rate and surface area to estimate quantity
Top Coat | 708-2.01.3 |  | X |  |  |  |  | Gallon | Use application rate and surface area to estimate quantity
Structural Steel
Structural Steel | 716-2.02.2 | X | [5 empty] | LB | Use weight show on plans, or estimate weight from plan drawings
Arc-Welding Electrodes | 716-2.02.3 |  |  |  |  | X |  | N/A | Miscellaneous material - certification not required
Stud Shear Connectors | 716-2.02.4 | X | [5 empty] | EA | Estimate quantity from plans
Raised Pattern Plate | 716-2.02.5 | X | [5 empty] | SF | Estimate quantity from plan drawings
Fasteners
High Strength Bolts and Nuts | 716-2.03 | X | [5 empty] | EA | Estimate quantity from plan drawings
Hardened Steel Washers | 716-2.03.3 | X | [5 empty] | EA | Estimate quantity from plan drawings
Load Indicating Washers | 716-2.03.4 | X | [5 empty] | EA | Estimate quantity from plan drawings
Steel Grid Floors | 716-2.04 | X | [5 empty] | SF | Estimate quantity from plan drawings
Machine Bolts | 716-2.05 |  |  |  |  | X |  | N/A | Miscellaneous material - certification not required
Steel Pipe | 716-2.06 | X | [5 empty] | LF | Estimate quantity from plan drawings
Galvanizing Repair | 716-2.07 |  |  |  |  | X |  | N/A | Miscellaneous material - certification not required
Steel Forgings
Alloy Steel Forgings | 718-2.02 | X | [5 empty] | EA | Estimate quantity from plan drawings
Carbon Steel Forgings | 718-2.02 | X | [5 empty] | EA | Estimate quantity from plan drawings
Steel Pins and Rollers
More than 7" in Diameter | 718-2.02.3.a | X | [5 empty] | EA | Estimate quantity from plan drawings
7" or less in Diameter | 718-2.02.3.b | X | [5 empty] | EA | Estimate quantity from plan drawings
Castings
Carbon Steel Castings | 719-2.02 | X | [5 empty] | EA | Estimate quantity from plan drawings
Chromium Alloy Steel Castings | 719-2.02 | X | [5 empty] | EA | Estimate quantity from plan drawings
Gray-Iron Castings | 719-2.02 | X | [5 empty] | EA | Estimate quantity from plan drawings
Malleable-Iron Castings | 719-2.02 | X | [5 empty] | EA | Estimate quantity from plan drawings
505 PILING
Structural Steel HP Pile | 715-2.02.1 | X | [5 empty] | LF | Use engineer's estimate quantity
Structural Steel Pipe Pile | 715-2.02.2 | X | [5 empty] | LF | Use engineer's estimate quantity
Pile Tip Reinforcing | 715-2.02.3 | X | [5 empty] | EA | Estimate quantity from plan drawings
Structural Steel Sheet Pile | 715-2.02.4 | X | [5 empty] | SF | Estimate quantity from plan drawings
Arc-Welding Electrodes | 715-2.02.2.c.(2) AWS |  |  |  |  | X |  | N/A | Miscellaneous material - certification not required
506 TIMBER STRUCTURES
Timber
Timber | 713-2.01 |  |  | X |  |  |  | MBM | Use engineer's estimate quantity
Glued-Laminated Timber Members | 506-2.01 |  |  | X |  |  |  | MBM | Use engineer's estimate quantity
Bolts, Screws, Drive Spikes | 506-2.01 |  |  |  |  | X |  | N/A | Miscellaneous material - certification not required
Steel Dowels | 506-2.01 | X | [5 empty] | EA | Estimate quantity from plan drawings
Timber Connectors | 506-2.01 | X | [5 empty] | EA | Estimate quantity from plan drawings
Mastic Sealer | 506-2.01 |  |  |  |  | X |  | N/A | Miscellaneous material - certification not required
Preservatives for Treating Field Cuts for Timber | 714-2.01 |  |  |  |  | X |  | N/A | Miscellaneous material - certification not required
Structural Shapes, Rods & Plates
Steel Plates, Shapes, Bars | 716-2.02 | X | [5 empty] | LB | Use weight show on plans, or estimate weight from plan drawings
Structural Steel | 716-2.02 | X | [5 empty] | LB | Use weight show on plans, or estimate weight from plan drawings
Arc-Welding Electrodes | 715-2.02.2.c.(2) |  |  |  |  | X |  | N/A | Miscellaneous material - certification not required
Stud Shear Connectors | 716-2.02 | X | [5 empty] | EA | Estimate quantity from plan drawings
Raised Pattern Plate | 716-2.02 | X | [5 empty] | SF | Estimate quantity from plan drawings
Galvanizing Repair | 716-2.07 |  |  |  |  | X |  | N/A | Miscellaneous material - certification not required
507 BRIDGE BARRIERS AND RAILING
Steel Railing
Steel Tube Rail Elements | 722-2.01 | X | [5 empty] | LF | Number of rails X length of railing system
Steel Thrie Beam Elements | 722-2.01 | X | [5 empty] | LF | Use engineer's estimate quantity or estimate quantity from plan drawings
Posts | 722-2.01 | X | [5 empty] | EA | Estimate quantity from plan drawings
Machine Bolts, Cap Screws, Nuts & Washers | 722-2.01 |  |  |  |  | X |  | N/A | Miscellaneous material - certification not required
High Strength Bolts, Nuts & Washers | 722-2.01, 716-2.03 | X | [5 empty] | EA | Estimate quantity from plan drawings
Anchor Bolts | 722-2.01 | X | [5 empty] | EA | Estimate quantity from plan drawings
Welded Studs | 722-2.01 | X | [5 empty] | EA | Estimate quantity from plan drawings
Bent anchor rods | 722-2.01 | X | [5 empty] | EA | Estimate quantity from plan drawings
Shims, Plates, Angles and Sleeves | 722-2.01 | X | [5 empty] | EA | Estimate quantity from plan drawings
Plate Washers and Tapered Plate Washers | 722-2.01 | X | [5 empty] | EA | Estimate quantity from plan drawings
Galvanizing Repair | 716-2.07 |  |  |  |  | X |  | N/A | Miscellaneous material - certification not required
Timber Railing
Steel Plates, Shapes, Bars | 716-2.02 | X | [5 empty] | LB | Use weight show on plans, or estimate weight from plan drawings
Structural Steel | 716-2.02 | X | [5 empty] | LB | Use weight show on plans, or estimate weight from plan drawings
Arc-Welding Electrodes | 715-2.02.2.c.(2) |  |  |  |  | X |  | N/A | Miscellaneous material - certification not required
Stud Shear Connectors | 716-2.02 | X | [5 empty] | EA | Estimate quantity from plan drawings
Raised Pattern Plate | 716-2.02 | X | [5 empty] | SF | Estimate quantity from plan drawings
Galvanizing Repair | 716-2.07 |  |  |  |  | X |  | N/A | Miscellaneous material - certification not required
Preservatives for Treating Field Cuts for Timber | 714-2.01 |  |  |  |  | X |  | N/A | Miscellaneous material - certification not required
Timber | 713-2.01 |  |  | X |  |  |  | MBM | Use engineer's estimate quantity or estimate quantity from plan drawings
Glued-Laminated Timber Members | 506-2.01 |  |  | X |  |  |  | MBM | Use engineer's estimate quantity or estimate quantity from plan drawings
Bolts, Screws, Drive Spikes | 506-2.01 |  |  |  |  | X |  | N/A | Miscellaneous material - certification not required
Steel Dowels | 506-2.01 | X | [5 empty] | EA | Estimate quantity from plan drawings
Timber Connectors | 506-2.01 | X | [5 empty] | EA | Estimate quantity from plan drawings
Mastic Sealer | 506-2.01 |  |  |  |  | X |  | N/A | Miscellaneous material - certification not required
Concrete
Concrete | 501-2.02 |  |  |  | X |  |  | CY | Estimate quantity from plan drawings | Form 25D-62 not required for cast-in-place concrete
Reinforcing Steel | 503 | X | [5 empty] | LB | Use weight show on plans, or estimate weight from plan drawings
Grout | 701-2.03 |  |  |  |  | X |  | N/A | Miscellaneous material - certification not required
Concrete Anchor Bolts and Inserts | 712-2.20 | X | [5 empty] | EA | Estimate quantity from plan drawings
Curing Materials | 711-2.01 |  |  |  |  | X |  | N/A | Miscellaneous material - certification not required
Structural Steel | 716 | X | [5 empty] | LB | Use weight show on plans, or estimate weight from plan drawings
Epoxy-Coated Reinforcing Steel Bars | 709-2.01.3 | X | [5 empty] | LB | Use weight show on plans, or estimate weight from plan drawings
Cable | Plans and Specs | X | [5 empty] | LF | Estimate quantity from plan drawings
Bronze | Plans and Specs |  |  |  |  | X |  | N/A | Miscellaneous material - certification not required
508 WATERPROOFING MEMBRANE
Spray-Applied Waterproofing Membrane | 508-2.01, 731-2.01 |  | X |  |  |  |  | Gallon | Use application rate and surface area to estimate quantity
Spray-Applied Waterproofing Membrane Aggregate | 508-2.01, 731-2.01 |  |  |  | X |  |  | LB | Use application rate and surface area to estimate quantity | Form 25D-62 not required for exempt materials.
Sheet Waterproofing Membrane | 508-2.01, 731-2.02 |  | X |  |  |  |  | Roll, SF, SY | Estimate quantity from plan drawings
511 MECHANICALLY STABILIZED EARTH (MSE) WALL
Concrete
Cast-In-Place Concrete | 501-2.02 |  |  |  | X |  |  | CY | Estimate quantity from plan drawings | Form 25D-62 not required for cast-in-place concrete
Curing Materials | 501-2.01.3 711-2.01 |  |  |  |  | X |  | N/A | Miscellaneous material - certification not required
Anchors and Inserts
Concrete Anchor Inserts and Bolts | 501-2.01.4 712-2.20 | X | [5 empty] | EA | Estimate quantity from plan drawings
Utiliduct, HDPE | 501-2.01.4 706-2.08 |  |  | X |  |  |  | LF | Estimate quantity from plan drawings
Utiliduct, Steel | 501-2.01.4 716 | X | [5 empty] | LF | Estimate quantity from plan drawings
Structural Steel | 501-2.01.4, 716 | X | [5 empty] | LB | Use weight show on plans, or estimate weight from plan drawings
Asphalt Felt | 501-2.01.4 |  |  |  |  | X |  | N/A | Miscellaneous material - certification not required
Expanded Polyethylene | 501-2.01.4 705-2.06 |  |  |  |  | X |  | N/A | Miscellaneous material - certification not required
Grout and Epoxy
Grout | 501-2.01.5 701-2.03 |  |  |  | X |  |  | Container | Use engineering judgement | Form 25D-62 not required for exempt materials.
Epoxy Adhesive for Crack Sealing | 501-2.01.5 |  |  |  |  | X |  | N/A | Miscellaneous material - certification not required
Epoxy Adhesive for Crack Injection | 501-2.01.5 |  |  |  |  | X |  | N/A | Miscellaneous material - certification not required
Low-Viscosity Resin | 501-2.01.5 712-2.19 |  |  |  |  | X |  | N/A | Miscellaneous material - certification not required
Epoxy Bonding Agents | 501-2.01.5 |  | X |  |  |  |  | Container | Use engineering judgement
Concrete Panels
Precast Panels | 501-2.02 | [5 empty] | Note 1 | EA | Estimate quantity from plan drawings
Cast-In-Place Concrete Panels, Coping, Footer | 501-2.02 |  |  |  | X |  |  | CY | Estimate quantity from plan drawings | Form 25D-62 not required for cast-in-place concrete
Reinforcing Steel | 511-2.01
Reinforcing Steel Bars | 503-2.01 709-2.01.1 | X | [5 empty] | LB | Use weight show on plans, or estimate weight from plan drawings
Epoxy-Coated Reinforcing Steel Bars | 503-2.01 709-2.01.3 | X | [5 empty] | LB | Use weight show on plans, or estimate weight from plan drawings
Headed Reinforcing Steel Bars | 503-2.01 709-2.01.2 | X | [5 empty] | EA | Estimate quantity from plan drawings
Epoxy-Coating Patch Material | 503-2.01 709-2.01.7 |  | X |  |  |  |  | Container | Use engineering judgement
Bar Supports | 503-2.01, 709-2.03 |  |  |  |  | X |  | N/A | Miscellaneous material - certification not required
Epoxy for Bonding Dowels | 503-2.01, 712.2.21 |  | X |  |  |  |  | Container | Use engineering judgement
Structural Steel | 511-2.01 | X | [5 empty] | LB | Use weight show on plans, or estimate weight from plan drawings
Pipe and Perforated Pipe (706-2.01)
Non-Reinforced Concrete Pipe | 706-2.01 |  | X |  |  |  |  | LF | Use engineer's estimate quantity or estimate quantity from plan drawings
Reinforced Concrete Pipe | 706-2.02 | [5 empty] | Note 1 | LF | Use engineer's estimate quantity or estimate quantity from plan drawings
Perforated Concrete Pipe | 706-2.03 | [5 empty] | Note 1 | LF | Use engineer's estimate quantity or estimate quantity from plan drawings
Drain Tile | 706-2.04 |  |  | X |  |  |  | LF | Use engineer's estimate quantity or estimate quantity from plan drawings
PVC Pipe for Water and Sanitary Sewer System | 706-2.05 |  |  | X |  |  |  | LF | Use engineer's estimate quantity or estimate quantity from plan drawings
Plastic Pipe | 706-2.06 |  |  | X |  |  |  | LF | Use engineer's estimate quantity or estimate quantity from plan drawings
Corrugated Polyethylene Pipe | 706-2.07 |  |  | X |  |  |  | LF | Use engineer's estimate quantity or estimate quantity from plan drawings
Culverts | 706-2.07 |  |  | X |  |  |  | LF | Use engineer's estimate quantity or estimate quantity from plan drawings
Underdrains | 706-2.07 |  |  | X |  |  |  | LF | Use engineer's estimate quantity or estimate quantity from plan drawings
HDPE Pipe for Water. Sanitary Sewer System | 706-2.08 |  |  | X |  |  |  | LF | Use engineer's estimate quantity or estimate quantity from plan drawings
Polypropylene Pipe | 706-2.09 |  |  | X |  |  |  | LF | Use engineer's estimate quantity or estimate quantity from plan drawings
Geotextile for Drainage | 729-2.02 |  |  | X |  |  |  | SY | Estimate quantity from plans - account for overlap
Geogrid | 729-2.05 |  |  | X |  |  |  | SY | Estimate quantity from plans - account for overlap
Recomposite Drainage System | 511-2.01 |  |  | X |  |  |  | SY | Estimate quantity from plans - account for overlap
Welded Wire Fabric | 511-2.01.2 | X | [5 empty] | SF or SY | Estimate quantity from plans - account for overlap
Welding Materials | 511-2.01.2 |  |  |  |  | X |  | N/A | Miscellaneous material - certification not required
Steel Soil Reinforcement | 511-2.01.3 | X | [5 empty] | SY | Estimate quantity from plans - account for overlap
Galvanizing Repairs | 511-2.01.3 |  |  |  |  | X |  | N/A | Miscellaneous material - certification not required
513 FIELD PAINTING OF STEEL STRUCTURES
Prime Coat | 708-2.01.1 |  | X |  |  |  |  | Gallon | Use application rate and surface area to estimate quantity
Intermediate Coat | 708-2.01.2 |  | X |  |  |  |  | Gallon | Use application rate and surface area to estimate quantity
Top Coat | 708-2.01.3 |  | X |  |  |  |  | Gallon | Use application rate and surface area to estimate quantity
514 CONCRETE SURFACE FINISH AND TREATMENT
Anti-graffiti Protection | 514-2.01 |  | X |  |  |  |  | Gallon | Use application rate and surface area to estimate quantity
515 DRILLED SHAFTS
Concrete | 501-2.02 |  |  |  | X |  |  | CY | Use engineer's estimate quantity or estimate quantity from plan drawings | Form 25D-62 not required for cast-in-place concrete
Grout | 701-2.07 |  |  |  | X |  |  | Container | Use engineering judgement | Form 25D-62 not required for exempt materials.
Reinforcing Steel Bars | 503-2.01 709-2.01.1 | X | [5 empty] | LB | Use engineer's estimate quantity or estimate quantity from plan drawings
Epoxy-Coated Reinforcing Steel Bars | 503-2.01 709-2.01.3 | X | [5 empty] | LB | Use engineer's estimate quantity or estimate quantity from plan drawings
Headed Reinforcing Steel Bars | 503-2.01 709-2.01.2 | X | [5 empty] | EA | Estimate quantity from plan drawings
Epoxy Coating Patch Material | 503-2.01 709-2.01.7 |  |  |  |  | X |  | N/A | Miscellaneous material - certification not required
Bar Supports | 503-2.01, 709-2.03 |  |  |  |  | X |  | N/A | Miscellaneous material - certification not required
Epoxy for Bonding Dowels | 503-2.01, 712.2.21 |  | X |  |  |  |  | Container | Use engineering judgement
Steel for Casing | 515-2.01 | X | [5 empty] | LF | Use engineer's estimate quantity
CSL Tubes | 515-2.01 | X | [5 empty] | LF | Use engineer's estimate quantity or estimate quantity from plan drawings
516 EXPANSION JOINTS AND BEARINGS
Grout | 701-2.03 |  |  |  | X |  |  | Container | Use engineering judgement | Form 25D-62 not required for exempt materials.
Bridge Seals
Preformed Strip Seals and Compression Seals. Galvanized steel extrusions | 705-2.03.1 | Note 2 | Note 2 |  |  |  |  | LF | Estimate quantity from plan drawings
Preformed Strip Seals and Compression Seals. | 705-2.03.1 |  |  | X |  |  |  | LF | Estimate quantity from plan drawings
Silicone Expansion Joint Seals. | 705-2.03.2.a |  | X |  |  |  |  | LF | Estimate quantity from plan drawings
Bond Breaking Backing Material | 705-2.03.2.b |  | X |  |  |  |  | Roll or LF | Estimate quantity from plan drawings
Expanded Polyethylene | 705-2.06 |  |  | X |  |  |  | Roll or LF | Estimate quantity from plan drawings
Structural Steel
Structural Steel | 716-2.02.2 | X | [5 empty] | LB | Use engineer's estimate quantity or estimate quantity from plan drawings
Filler Metal for Applicable Arc-Welding Electrodes | 716-2.02.3 AWS Standards |  |  |  |  | X |  | N/A | Miscellaneous material - certification not required
Stud Shear Connectors | 716-2.02.4 | X | [5 empty] | EA | Estimate quantity from plan drawings
Raised Pattern Plate | 716-2.02.5 | X | [5 empty] | SF | Estimate quantity from plan drawings
Elastomeric Bearing Pads
Elastomeric bearing pads with steel laminates | 720-2.01 | Note 2 | Note 2 |  |  |  |  | EA | Number of girders X 2
Elastomeric bearing pad consisting of Elastomer only | 720-2.01 |  |  | X |  |  |  | EA | Number of girders X 2
Epoxy Adhesive for Elastomeric Bearing Pads | 720-2.02 |  |  |  |  | X |  | N/A | Miscellaneous material - certification not required
Polytetrafluoroethylene (PTFE) Bearings |  |  | X |  |  |  |  | EA | Number of girders X 2
Water Stops
Strip Tape | 723 |  |  |  |  | X |  | N/A | Miscellaneous material - certification not required
Adhesive | 723 |  |  |  |  | X |  | N/A | Miscellaneous material - certification not required
Waterstop, Natural rubber | 723 |  |  | X |  |  |  | LF | Estimate quantity from plan drawings
525 POLYESTER CONCRETE OVERLAY
Polyester Concrete | 732-2.01 |  |  |  | X |  |  | SY/SF | Estimate quantity from plan drawings | Form 25D-62 not required for exempt materials.
550 COMMERCIAL CONCRETE
Concrete | See Section 501 |  |  |  | X |  |  | CY | Estimate quantity from plan drawings | See Section 501 for materials other than concrete. Form 25D-62 not required for cast-in-place concrete.
601 METAL FLUME DOWNDRAINS
Corrugated Steel Pipe | 601-2.01 | X | [5 empty] | LF | Estimate quantity from plan drawings
Corrugated Aluminum Pipe | 601-2.01 |  |  | X |  |  |  | LF | Estimate quantity from plan drawings
Steel Fasteners | 601-2.01 |  |  |  |  | X |  | N/A | Miscellaneous material - certification not required
Zinc Galvanizing Repair | 601-2.01 |  |  |  |  | X |  | N/A | Miscellaneous material - certification not required
602 STRUCTURAL PLATE PIPE
Steel plates | 707-2.04 | X | [5 empty] | LF | Use engineer's estimate quantity
Aluminum plates | 707-2.04 |  |  | X |  |  |  | LF | Use engineer's estimate quantity
Bolts, Nuts and Washers | 707-2.04 | X | [5 empty] | EA | Estimate quantity from shop drawings
603 CULVERTS AND STORM DRAINS
Flexible Watertight Gaskets | 603-2.01 705-2.05 |  |  |  |  | X |  | N/A | Miscellaneous material - certification not required
Non-Reinforced Concrete Pipe | 603-2.01 706-2.01 |  | X |  |  |  |  | LF | Use engineer's estimate quantity
Reinforced Concrete Pipe | 706-2.02 | [5 empty] | Note 1 | LF | Use engineer's estimate quantity
End Section for Reinforced Concrete Pipe | 603-2.01/Plans | [5 empty] | Note 1 | EA | Use engineer's estimate quantity
Corrugated Polyethylene Pipe (Perforated or unperforated) | 603-2.01 706-2.07 |  |  | X |  |  |  | LF | Use engineer's estimate quantity
Corrugated Steel Pipe, Pipe Arches and Underdrains | 603-2.01, 707-2.01 | X | [5 empty] | LF | Use engineer's estimate quantity
Coupling Bands | 707-2.01 |  |  |  |  | X |  | N/A | Miscellaneous material - certification not required
Elbows | 707-2.01 | X | [5 empty] | EA | Estimate quantity from plan drawings
End Sections for __ inch CSP | 707-2.01/Plans | X | [5 empty] | EA | Use engineer's estimate quantity
Corrugate Aluminum Pipe | 707-2.03 |  |  | X |  |  |  | LF | Use engineer's estimate quantity
End Section for Corrugated Aluminum Alloy Pipe, | 707-2.03/Plans |  |  | X |  |  |  | EA | Use engineer's estimate quantity
Galvanizing Repairs | 716-2.07 |  |  |  |  | X |  | N/A | Miscellaneous material - certification not required
Culvert Marker Posts ( Flexible Delineator Posts) | 730-2.05 |  |  |  |  | X |  | N/A | Miscellaneous material - certification not required
Culvert Marker Post Mounting Hardware | 603-3.03 |  |  |  |  | X |  | N/A | Miscellaneous material - certification not required
604 MANHOLES & INLETS
Cast-in-Place Concrete | 550 Class B |  |  |  | X |  |  | CY | Estimate quantity from plan drawings | Form 25D-62 not required for cast-in-place concrete
Curing Materials | 711-2.01 |  |  |  |  | X |  | N/A | Miscellaneous material - certification not required
Clay or Shale Brick | 604-2.01 |  | X |  |  |  |  | EA or pallet | Use engineering judgement
Concrete Brick | 604-2.01 704-2.02 |  | X |  |  |  |  | EA or pallet | Use engineering judgement
Concrete Masonry Block | 604-2.01 704-2.03 |  | X |  |  |  |  | EA or pallet | Use engineering judgement
Flexible Watertight Gaskets
Ring Gaskets for Rigid Pipe & Precast Manhole Concrete Sections | 604-2.01 603-2.01 705-2.05.1 |  |  |  |  | X |  | N/A | Miscellaneous material - certification not required
Ring Gaskets for Flexible Metal Pipe | 604-2.01 603-2.01 705-2.05.2 |  |  |  |  | X |  | N/A | Miscellaneous material - certification not required
Elastomeric Seals for Plastic Pipe | 604-2.01 603-2.01 705-2.05.3 |  |  |  |  | X |  | N/A | Miscellaneous material - certification not required
Reinforcing Steel
Reinforcing Steel Bars | 604-2.01 709-2.01.1 | X | [5 empty] | LB | Use weight show on plans, or estimate weight from plan drawings
Headed Reinforcing Steel Bars | 604-2.01 709-2.01.2 | X | [5 empty] | EA | Estimate quantity from plan drawings
Epoxy-Coated Reinforcing Steel Bars | 604-2.01 709-2.01.3 | X | [5 empty] | LB | Use weight show on plans, or estimate weight from plan drawings
Epoxy-Coating Patch Material | 604-2.01 709-2.01.7 |  |  |  |  | X |  | N/A | Miscellaneous material - certification not required
Bar Supports | 604-2.01 709-2.03 |  |  |  |  | X |  | N/A | Miscellaneous material - certification not required
Epoxy for Bonding Dowels | 604-2.01 712.2.21 |  | X |  |  |  |  | Container | Use engineering judgement
Precast Concrete Manhole Sections | 604-2.01 712-2.05 | [5 empty] | Note 1 | EA | Estimate quantity from plan drawings
Frames, Grates, Covers & Ladder Rungs
Gray Iron Castings | 604-2.01 712-2.06 | X | [5 empty] | EA | Estimate quantity from plan drawings
Carbon-Steel Castings | 604-2.01 712-2.06 | X | [5 empty] | EA | Estimate quantity from plan drawings
Structural Steel | 604-2.01 712-2.06 | X | [5 empty] | LB | Use weight show on plans, or estimate weight from plan drawings
Malleable Iron Castings | 604-2.01 712-2.06 | X | [5 empty] | EA | Estimate quantity from plan drawings
Steps | See Plans | X | [5 empty] | EA | Estimate quantity from plan drawings or standard plans
Corrugated Metal Units | 604-2.01 712-2.07 | X | [5 empty] | EA | Estimate quantity from plan drawings
605 UNDERDRAINS
Perforated Concrete Pipe | 605-2.01 706-2.03 | [5 empty] | Note 1
Perforated PVC Pipe | 605-2.01 |  |  | X |  |  |  | LF | Estimate quantity from plan drawings
Perforated Corrugated Polyethylene Pipe | 605-2.01 706-2.07 |  |  | X |  |  |  | LF | Estimate quantity from plan drawings
Corrugated Steel Pipe | 605-2.01 | X | [5 empty] | LF | Estimate quantity from plan drawings
Coupling Bands | 605-2.01 707-2.01 |  |  |  |  | X |  | N/A | Miscellaneous material - certification not required
Elbows and Flared-end sections. | 605-2.01 707-2.01 | X | [5 empty] | EA | Estimate quantity from plan drawings
Corrugated Aluminum Pipe | 605-2.01 707-2.03 |  |  | X |  |  |  | LF | Estimate quantity from plan drawings
Perforated Corrugated Aluminum Pipe for Underdrain | 605-2.01 707-2.03 |  |  | X |  |  |  | LF | Estimate quantity from plan drawings
Gray Iron Casting | 605-2.01 719-2.02 | X | [5 empty] | EA | Estimate quantity from plan drawings
Blind Drain | 605-2.01 |  |  | X |  |  |  | EA | Estimate quantity from plan drawings
Marker Post | 605-2.01 730-2.05 |  |  |  |  | X |  | N/A | Miscellaneous material - certification not required
606 GUARDRAIL
Concrete | 550-2.02 |  |  |  | X |  |  | CY | Estimate quantity from plan drawings | Form 25D-62 not required for cast-in-place concrete
Flexible Delineator Posts | 730-2.05 |  |  |  |  | X |  | N/A | Miscellaneous material - certification not required
Guardrail Connection Plate | 710-2.12 | X | [5 empty] | EA | Estimate quantity from plan drawings
Thrie-Beam Terminal Connector | 710-2.12 | X | [5 empty] | EA | Estimate quantity from plan drawings
Guardrail Hardware
Bolts, Nuts and Washers | 710-2.07 |  |  |  |  | X |  | N/A | Miscellaneous material - certification not required
Cable Anchor Assembly | 710-2.07 | X | [5 empty] | EA | Estimate quantity from Standard Plans
Guardrail Posts and Blockouts
Steel Posts | 710-2.06 | X | [5 empty] | EA | [ (Length of guardrail) ¸ 6.25 ] +1
Steel Blockouts | 710-2.06 | X | [5 empty] | EA | [ (Length of guardrail) ¸ 6.25 ] +1
Wood Posts | 710-2.06 |  |  | X |  |  |  | EA | [ (Length of guardrail) ¸ 6.25 ] +1
Wood Blockouts | 710-2.06 |  |  | X |  |  |  | EA | [ (Length of guardrail) ¸ 6.25 ] +1
Synthetic Blockouts. | 710-2.06 |  |  | X |  |  |  | EA | [ (Length of guardrail) ¸ 6.25 ] +1
High strength bolts, nuts and washers | 722, 716-2.03 | X | [5 empty] | EA | Estimate quantity from standard plan or manufacture drawing
Metal Beam Rail
W-Beam Guardrail. | 710-2.04 | X | [5 empty] | LF | Use engineer's estimate quantity
Thrie Beam Guardrail. | 710-2.04 | X | [5 empty] | LF | Use engineer's estimate quantity
Box-Beam Guardrail. | 710-2.04 | X | [5 empty] | LF | Use engineer's estimate quantity
Terminals
Parallel Terminals | 710-2.11 | X | [5 empty] | EA | Use engineer's estimate quantity
Buried in Backslope Terminal | 710-2.11 | X | [5 empty] | EA | Use engineer's estimate quantity
Transition Rail | 606-2.01 | X | [5 empty] | EA | Use engineer's estimate quantity
607 FENCE
Cast-in-Place Concrete | 550, Class W |  |  |  | X |  |  | CY | Estimate quantity from plan drawings or standard plans | Form 25D-62 not required for cast-in-place concrete
Barbed Wire | 710-2.01 | X | [5 empty] | Roll or LF | Estimate quantity from plan drawings or standard plans
Woven Wire | 710-2.02 | X | [5 empty] | LF or SY | Use engineer's estimate or estimate from plan drawings
Chain link Fabric | 710-2.03 | X | [5 empty] | LF or SY | Use engineer's estimate or estimate from plan drawings
Fittings and Hardware | 607-2.01 |  |  |  |  | X |  | N/A | Miscellaneous material - certification not required
Fence Posts | 710-2.0 | X | [5 empty] | EA | Estimate quantity from plan drawings and standard plans
Drive Gate | Plans / Specs | X | [5 empty] | EA | Estimate quantity from plan drawings
Walk Gate | Plans / Specs | X | [5 empty] | EA | Estimate quantity from plan drawings
608 SIDEWALKS
Concrete Sidewalk
Concrete | 550-2.02 |  |  |  | X |  |  | CY | Estimate quantity from plan drawings | Form 25D-62 not required for cast-in-place concrete
Joint Fillers | 705-2.01 |  | X |  |  |  |  | EA | Estimate quantity from plan drawings
Joint Sealer | 705-2.02 |  | X |  |  |  |  | Container | Use application rate and plan drawings to estimate quantity
Hot Pour Joint Sealant. | 705-2.02 |  | X |  |  |  |  | Container | Use application rate and plan drawings to estimate quantity
Asphalt Sidewalk
Asphalt (HMA) | 608-2.01.2 |  |  |  | X |  |  | Ton or SY | Use engineer's estimate quantity | Form 25D-62 not required for exempt materials.
Cast iron detectable warning plates | 608-2.01.3 | X | [5 empty] | EA | Use engineer's estimate quantity for curb ramps
609 CURBING
Concrete | 550, Class B |  |  |  | X |  |  | CY | Estimate quantity from plan drawings | Form 25D-62 not required for cast-in-place concrete
Joint Fillers | 705-2.01 |  | X |  |  |  |  | EA | Estimate quantity from plan drawings
Joint Sealer | 705-2.02 |  | X |  |  |  |  | Container | Use application rate and plan drawings to estimate quantity
Hot Pour Joint Sealant. | 705-2.02 |  | X |  |  |  |  | Container | Use application rate and plan drawings to estimate quantity
Joint Mortar | 705-2.04 |  |  |  | X |  |  | Container | Use engineering judgement | Form 25D-62 not required for exempt materials.
Precast Concrete Curbing | 712-2.04 | [5 empty] | Note 1 | LF | Use engineer's estimate quantity
Asphalt (HMA) | 609-2.01 |  |  |  | X |  |  | Ton or SY | Use engineer's estimate quantity or estimate from plan drawings | Form 25D-62 not required for exempt materials.
612 SACKED CONCRETE SLOPE PROTECTION
Concrete Sacks | 612-2.01 |  |  |  | X |  |  | EA | Estimate from plan drawings | Form 25D-62 not required for exempt materials.
613 MONUMENTS AND MARKERS
Cast-in-Place Concrete | 550-2.02 |  |  |  | X |  |  | CY | Estimate quantity from standard plan or plan drawings | Form 25D-62 not required for cast-in-place concrete
Reinforcing Steel Bars | 709-2.01.1 | X | [5 empty] | LF | Estimate quantity from standard plan or plan drawings
Paint | 613-2.01 |  |  |  |  | X |  | N/A | Miscellaneous material - certification not required
Marker Posts | 730-2.05/Plans |  |  |  |  | X |  | N/A | Miscellaneous material - certification not required
614 CONCRETE BARRIER
Cast-in-Place Concrete | 550-2.02 |  |  |  | X |  |  | CY | Estimate quantity from standard plan or plan drawings | Form 25D-62 not required for cast-in-place concrete
Reinforcing Steel | 709-2.01 and 709-2.02 | X | [5 empty] | LB | Estimate quantity from standard plan or plan drawings
Precast Concrete Barrier | 614 | [5 empty] | Note 1 | EA or LF | Estimate quantity from plans
Reflective Sheeting Material Type _ | 614-2.01 |  |  |  |  | X |  | N/A | Miscellaneous material - certification not required
Reflector Assemblies | 614-2.01/Plans |  |  |  |  | X |  | N/A | Miscellaneous material - certification not required
615 STANDARD SIGNS
Sign Panels (Aluminium or wood blank with sheeting applied) | 730-2.01/Plans |  | X |  |  |  |  | SF | Use engineer's estimate quantity from sign summary
Sign Posts
Metal Pipe Posts | 730-2.04.1 | X | [5 empty] | EA | Estimate quantity from sign summary
Perforated Steel Posts | 730-2.04.2 | X | [5 empty] | EA | Estimate quantity from sign summary
Wooden Posts | 730-2.04.3 |  |  | X |  |  |  | EA | Estimate quantity from sign summary
Preservative for Field cuts and holes | 730-2.04.3.b |  |  |  |  | X |  | N/A | Miscellaneous material - certification not required
Wide Flange Posts | 730-2.04.4 | X | [5 empty] | EA | Estimate quantity from sign summary
Steel Flanged Channel Posts | 730-2.04.5.a | X | [5 empty] | EA | Estimate quantity from sign summary
Aluminum Flanged Channel Posts | 730-2.04.5.b |  |  | X |  |  |  | EA | Estimate quantity from sign summary
Square Non-Perforated Steel Tubes | 730-2.04.6 | X | [5 empty] | EA | Estimate quantity from sign summary
Zinc Coating for Repairs | 730-2.04.6.b |  |  |  |  | X |  | N/A | Miscellaneous material - certification not required
Flexible Delineator Posts | 730-2.05 |  | If fiberglass | If plastic |  |  |  | EA | Use engineer's estimate quantity or estimate quantity from plans
Acrylic Prismatic Reflectors | 730-2.06 |  | X |  |  |  |  | EA | Use engineer's estimate quantity or estimate quantity from plans
Sign Support Fasteners Steel or Stainless Steel | 730-2.07 |  |  |  |  | X |  | N/A | Miscellaneous material - certification not required
Sign Bases
Slip Base | 615-2.01.3/Plans | X | [5 empty] | EA | Estimate quantity from sign summary
Breakaway Base | 615-2.01.3/Plans | X | [5 empty] | EA | Estimate quantity from sign summary
Frangible Couplings | 615-2.01.3/ASP | X | [5 empty] | EA | Estimate quantity from sign summary
Concrete | 615-2.01.3, 501-2.02, 550-2.02 |  |  |  | X |  |  | CY | Estimate quantity from standard plan or plan drawings | Form 25D-62 not required for cast-in-place concrete
Reinforcing Steel | 503 | X | [5 empty] | EA | Estimate quantity from sign summary
Precast Sign Foundation | 615-2.01 | [5 empty] | Note 1 | EA | Estimate quantity from sign summary
616 THAW PIPE AND THAW WIRES
Thaw Pipe
Pipe | 616-2.01 | X | [5 empty] | LF | Estimate from details and P&P sheets. Account for slope distance
Fittings | 616-2.01 |  |  |  |  | X |  | N/A | Miscellaneous material - certification not required
Pipe Hangers | 616-2.01 |  |  |  |  | X |  | N/A | Miscellaneous material - certification not required
Braces for Stand Pipe Galvanized | 616-2.01 |  |  |  |  | X |  | N/A | Miscellaneous material - certification not required
Bolts and Nuts Galvanized | 616-2.01 |  |  |  |  | X |  | N/A | Miscellaneous material - certification not required
Repair damage to galvanized coatings | 616-3.01.3 |  |  |  |  | X |  | N/A | Miscellaneous material - certification not required
Thaw Wire
Conduit | 616-2.02.1.a | X | [5 empty] | LF | Estimate from details and P&P sheets. Account for slope distance
Fittings and Miscellaneous Hardware | 616-2.02.1.a |  |  |  |  | X |  | N/A | Miscellaneous material - certification not required
Heat Cable | 616-2.02.2 |  | X |  |  |  |  | LF | Estimate from plan drawings
Controls |  |  | X |  |  |  |  | EA | Estimate from plan drawings | Note: If brought to site pre-assembled this is a manufactured product.
Thermostat | 616-2.02.3.a |  | X |  |  |  |  | EA | Estimate from plan drawings or details
Contactor | 616-2.02.3.b |  | X |  |  |  |  | EA | Estimate from plan drawings or details
Switch | 616-2.02.3.c |  | X |  |  |  |  | EA | Estimate from plan drawings or details
Conductors
Service and Feeder Cables | 616-2.02.4.a |  | X |  |  |  |  | LF | Estimate from plan drawings
Underground Wire | 616-2.02.4.b |  | X |  |  |  |  | LF | Estimate from plan drawings
Branch Circuit Wire | 616-2.02.4.c |  | X |  |  |  |  | LF | Estimate from plan drawings
Control Wire | 616-2.02.4.d |  | X |  |  |  |  | LF | Estimate from plan drawings
Splices for Copper Conductors | 616-2.02.4.e |  |  |  |  | X |  | N/A | Miscellaneous material - certification not required
Terminations. Compression set or bolted type. | 616-2.02.4.f |  | X |  |  |  |  | EA | Estimate from plan drawings
Device, Junction, and Pull Boxes | 616-2.02.5.a | [5 empty] | Note 1 | EA | Estimate from plan drawings
Cast Thermoplastic or Fiberglass Boxes. | 616-2.02.5.c |  |  | X |  |  |  | EA | Estimate from plan drawings
Receptacles, Remote Power | 616-2.02.6 |  | X |  |  |  |  | EA | Estimate from plan drawings
Circuit Breakers | 616-2.02.7/Plans |  | X |  |  |  |  | EA | Estimate from plan drawings
Ground Fault Circuit Interrupter (GFCI) |  |  | X |  |  |  |  | EA | Estimate from plan drawings
Grounding Electrodes copper-clad steel rods | 616-2.02.8.a | X | [5 empty] | EA | Estimate from plan drawings
Exothermic weld or standard clamps and connectors | 616-2.02.8.b |  | X |  |  |  |  | EA | Estimate from plan drawings
Terminal Wood Posts | 616-2.02.9 |  |  | X |  |  |  | EA | Estimate from plan drawings
Branch Circuit Panelboard | 616-2.02.10 |  | X |  |  |  |  | EA | Estimate from plan drawings
617 RAILROAD CROSSINGS
Anchor Bolts | 617-2.01 | X | [5 empty] | EA | Estimate from plan drawings
Rigid Metal Conduit | 617-2.01 | X | [5 empty] | LF | Estimate from plan drawings
Couplings, and Fittings | 617-2.01 |  |  |  |  | X |  | N/A | Miscellaneous material - certification not required
Precast Concrete RXR panels | 501-2.02 | [5 empty] | Note 1 | EA | Estimate from plan drawings
Railroad Crossing Pads | 617-2.01 |  | X |  |  |  |  | EA | Estimate from plan drawings
Railroad Signal and Relay Case Foundations | 617-2.01 | [5 empty] | Note 1 | EA | Estimate from plan drawings
Cantilever Signal Foundation Concrete | 617-2.01 |  |  |  | X |  |  | CY | Estimate from plan drawings | Form 25D-62 not required for cast-in-place concrete
Cantilever Signal Foundation Reinforcing Steel | 617-2.01 | X | [5 empty] | EA | Estimate number of rebar cages from plan drawings
Railroad Furnished Signal Base | 617-2.01 | [5 empty] | Note 1 | EA | Estimate number of rebar cages from plan drawings
Type IA Junction Box | 617-2.01 | [5 empty] | Note 1 | EA | Estimate from plan drawings
Type II Junction Box | 617-2.01 | [5 empty] | Note 1 | EA | Estimate from plan drawings
Railroad Signal Load Center | 617-2.01 | [5 empty] | Note 1 | EA | Estimate from plan drawings
Galvanized Coating Repair | 617-2.01 |  |  |  |  | X |  | N/A | Miscellaneous material - certification not required
618 SEEDING
Seed | 724 |  | X |  |  |  |  | LB | Use application rates and estimated SY/Acres to estimate quantity
Fertilizer | 618-2.01/725 |  | X |  |  |  |  | LB | Use application rates and estimated SY/Acres to estimate quantity
619 SOIL STABILIZATION
Mulch | 727-2.01 |  | X |  |  |  |  | Package | Use application rates and estimated SY/Acres to estimate quantity
Non Manufactured Mulch |  |  |  |  | X |  |  | LB | Use application rates and estimated SY/Acres to estimate quantity | Form 25D-62 not required for exempt materials.
Matting | 727-2.02 |  | X |  |  |  |  | SY | Use engineer's estimate or estimate of slope area
Sediment Retention Fiber Rolls (SRFRs) | 727-2.03 |  | X |  |  |  |  | EA or LF | Estimate from SWPPP plans or field measurements
Compost | 727-2.04 |  |  |  | X |  |  | LB | Use engineer's estimate or estimate of slope area | Form 25D-62 not required for exempt materials.
Tackifier | 727-2.05 |  | X |  |  |  |  | Gallon | Use application rates and estimated SY/Acres to estimate quantity
Staples | 727-2.11 |  |  |  |  | X |  | N/A | Miscellaneous material - certification not required
620 TOPSOIL
Topsoil | 726 |  |  |  | X |  |  | SY | Use engineers estimate quantity or measure area | Form 25D-62 not required for exempt materials.
621 PLANTING TREES AND SHRUBS
Plant Stock
Nursery Stock | 621-2.01.1 |  |  |  | X |  |  | EA | Use engineer's estimate or estimate from plan drawings | Form 25D-62 not required for exempt materials.
Collected Stock | 621-2.01.2 |  |  |  | X |  |  | EA | Use engineer's estimate or estimate from plan drawings | Form 25D-62 not required for exempt materials.
Balled and Burlapped Plants | 621-2.01.3 |  |  |  | X |  |  | EA | Use engineer's estimate or estimate from plan drawings | Form 25D-62 not required for exempt materials.
Fertilizer | 621-2.02 |  | X |  |  |  |  | LB | Use application rates and estimated SY/Acres to estimate quantity
Limestone | 712-2.03 |  |  |  | X |  |  | LB | Use application rates and estimated SY/Acres to estimate quantity | Form 25D-62 not required for exempt materials.
Mulch | 621-2.04 |  | X |  |  |  |  | LB | Use application rates and estimated SY/Acres to estimate quantity
Stakes | 621-2.06 |  |  |  |  | X |  | N/A | Miscellaneous material - certification not required
Tree Wound Dressing | 621-2.07 |  |  |  |  | X |  | N/A | Miscellaneous material - certification not required
622 REST AREA FACILITIES
Galvanized Coating Repair | 622-2.02 |  |  |  |  | X |  | N/A | Miscellaneous material - certification not required
Hand Pump Drinking Fountain | 622-2.03/Plans | X | [5 empty] | EA | Use engineer's estimate or estimate from plan drawings
Well Casings | 622-2.04 | X | [5 empty] | LF | Use engineer's estimate or estimate from plan drawings
Well Screens | 622-2.05 | X | [5 empty] | LF | Use engineer's estimate or estimate from plan drawings
Drop Pipe | 622-2.06 | X | [5 empty] | LF | Use engineer's estimate or estimate from plan drawings
Pump Rod | 622-2.07 | X | [5 empty] | LF | Use engineer's estimate or estimate from plan drawings
Lumber | 713 |  |  | X |  |  |  | MBM | Use engineer's estimate or estimate from plan drawings
Treated Timber | 714-2.01/Plans |  |  | X |  |  |  | MBM | Use engineer's estimate or estimate from plan drawings
Concrete | 550-2.02 |  |  |  | X |  |  | CY | Use engineer's estimate or estimate from plan drawings | Form 25D-62 not required for cast-in-place concrete
Litter Barrels | 622-2.11 | X | [5 empty] | EA | Use engineer's estimate or estimate from plan drawings
Rest Area Signs Panels | 622 |  | X |  |  |  |  | SF | Estimate from Sign Summary or plan drawings
Rest Area Sign Posts | 622 | X | [5 empty] | EA | Estimate from Sign Summary or plan drawings
623 BLOCK SODDING
Sod | 623-2.01.1, |  |  |  | X |  |  | SY | Use engineer's estimate or estimate from plan drawings or actual measurements | Form 25D-62 not required for exempt materials.
Fertilizer | 623-2.01.2, 725-2.02 |  | X |  |  |  |  | LB | Use application rates and quantity of sod to estimate quantity
624 CALCIUM CHLORIDE FOR DUST CONTROL
Calcium Chloride | 624-2.01 |  |  |  | X |  |  | Ton | Use application rates to estimate quantity | Form 25D-62 not required for exempt materials.
625 PIPE HAND RAIL
Concrete | 550-2.02 501-2.02, |  |  |  | X |  |  | CY | Estimate from plan drawings | Form 25D-62 not required for cast-in-place concrete
Pipe | 625-2.01 | X | [5 empty] | LF | Estimate from plan drawings
Welding Materials | 625-3.01, 715-2.02.2.c.(2), 716-2.02.3. |  |  |  |  | X |  | N/A | Miscellaneous material - certification not required
Galvanizing repair | 625-3.01 |  |  |  |  | X |  | N/A | Miscellaneous material - certification not required
626 SANITARY SEWER SYSTEM
PVC Pipe | 706-2.05 |  |  | X
PVC Fittings | 706-2.05 |  |  |  |  | X |  | N/A | Miscellaneous material - certification not required
Rubber Gaskets for PVC Pipe | 706-2.05 |  |  |  |  | X |  | N/A | Miscellaneous material - certification not required
Polypropylene Pipe | 706-2.09 |  |  | X |  |  |  | LF | Use engineer's estimate or estimate from plan drawings
HDPE Pipe | 706-2.08 |  |  | X |  |  |  | LF | Use engineer's estimate or estimate from plan drawings
Butt Fusion Fittings | 706-2.08 |  |  |  |  | X |  | N/A | Miscellaneous material - certification not required
Flanged Joints | 706-2.08 |  |  |  |  | X |  | N/A | Miscellaneous material - certification not required
HDPE Pipe in Arctic Applications | 706-2.08 |  | X |  |  |  |  | LF | Use engineer's estimate or estimate from plan drawings
627 WATER SYSTEM
Concrete | 550-2.02 |  |  |  | X |  |  | CY | Use engineer's estimate or estimate from plan drawings | Form 25D-62 not required for cast-in-place concrete
HDPE Pipe | 627-2.01 |  |  | X |  |  |  | LF | Use engineer's estimate or estimate from plan drawings
Butt Fusion or Flange Fittings | 627-2.01 706-2.08 |  |  |  |  | X |  | N/A | Miscellaneous material - certification not required
Flanged Joints | 627-2.01 706-2.08 |  |  |  |  | X |  | N/A | Miscellaneous material - certification not required
HDPE Pipe in Arctic Applications | 706-2.08 |  | X |  |  |  |  | LF | Use engineer's estimate or estimate from plan drawings
Service Pipe
Copper Pipe | 707-2.06.1 |  |  | X |  |  |  | LF | Use engineer's estimate or estimate from plan drawings
Steel Pipe | 707-2.06.2 | X | [5 empty] | LF | Use engineer's estimate or estimate from plan drawings
Steel Water Conduit
Galvanized Pipe | 707-2.07 | X | [5 empty] | LF | Use engineer's estimate or estimate from plan drawings
Galvanized Fittings | 707-2.07 | X | [5 empty] | LF | Use engineer's estimate or estimate from plan drawings
Corporation Stops - Curb Stops. Gate Valves
Corporation Stops | 712-2.09/Plans | X | [5 empty] | EA | Use engineer's estimate or estimate from plan drawings
Valve | 712-2.10 |  | X |  |  |  |  | EA | Use engineer's estimate or estimate from plan drawings
Valve Service Boxes | 712-2.11 | X | [5 empty] | EA | Use engineer's estimate or estimate from plan drawings
Hydrants | 712-2.12 | X | [5 empty] | EA | Use engineer's estimate or estimate from plan drawings
630 GEOTEXTILE FOR EMBANKMENT AND ROADWAY SEPARATION, STABILIZATION AND REINFORCEMENT
Geotextile - all | 729 |  |  | X |  |  |  | SY | Use engineer's estimate and account for overlap
631 GEOTEXTILE FOR SUBSURFACE DRAINAGE AND EROSION CONTROL
Geotextile - all | 729 |  |  | X |  |  |  | SY | Use engineer's estimate and account for overlap
632 PAVING FABRIC
Paving Fabric | 729-2.03 |  |  | X |  |  |  | SY | Use engineer's estimate and account for overlap
Emulsified Asphalt | 702-2.03 |  |  |  | X |  |  | SY | Estimate using application rate and engineer's estimate | Form 25D-62 not required for exempt materials.
634 GEOGRID FOR EMBANKMENT AND ROADWAY STABILIZATION AND REINFORCEMENT
Geogrid | 729-2.04 |  |  | X |  |  |  | SY | Use engineer's estimate or estimate from plan drawings
635 INSULATION BOARD
Insulation Board | 635-2.01.1 |  |  | X |  |  |  | MBM | Use engineer's estimate or estimate from plan drawings
Wood Dowels to anchor insulation | 635-2.01.1 |  |  |  |  | X |  | N/A | Miscellaneous material - certification not required
636 GABIONS
Tie and Connecting Wire | 712-2.13 |  |  |  |  | X |  | N/A | Miscellaneous material - certification not required
Gabion Baskets | 712-2.13 | X | [5 empty] | EA
641 EROSION, SEDIMENT AND POLLUTION CONTROL | [9 empty] | Temporary materials do not require certification
642 CONSTRUCTION SURVEYING AND MONUMENTS
Monument Cases | 642-2.01.1 | X | [5 empty] | EA | Use engineer's estimate or estimate from plan drawings
Primary Monument | 642-2.01.2 |  |  | X |  |  |  | EA | Use engineer's estimate or estimate from plan drawings
Secondary Monument - rebar | 642-2.01.3 | X | [5 empty] | EA | Use engineer's estimate or estimate from plan drawings
Secondary Monument - Cap | 642-2.01.3 |  |  | X |  |  |  | EA | Use engineer's estimate or estimate from plan drawings
660 SIGNALS AND LIGHTING
Concrete | 501 (Class A) |  |  |  | X |  |  | CY | Estimate quantity from plan drawings | Form 25D-62 not required for cast-in-place concrete
Grout | 701-2.03 |  |  |  |  | X |  | N/A | Miscellaneous material - certification not required
Reinforcing Steel | 503 | X | [5 empty] | EA | Estimate number of rebar cages from plan drawings
Paint | 708-2.01 |  | X |  |  |  |  | Gal | Estimate quantity from plan drawings
Steel Pipe Pile | 715 | X | [5 empty] | LF | Use engineer's estimate or estimate from plan drawings
Anchor Plate | 660-2.01 | X | [5 empty] | EA | Estimate quantity from plan drawings
Galvanizing Repair | 716-2.07 |  |  |  |  | X |  | N/A | Miscellaneous material - certification not required
Foundations
Cast-in-Place Reinforcing Rebar | 660-3.02 | X | [5 empty] | CY | Estimate quantity from plan drawings | Form 25D-62 not required for cast-in-place concrete
Precast Foundations | 660-3.02 | [5 empty] | Note 1 | EA | Estimate number of rebar cages from plan drawings
Pile Foundations | 660-3.02 | X | [5 empty] | LF | Use engineer's estimate or estimate from plan drawings
Conduits | 660-3.03 | X
Junction Boxes | 660-3.04 | [5 empty] | Note 1 | EA | Estimate number of rebar cages from plan drawings
Wiring | 660-3.05 |  |  | X |  |  |  | LF | Use engineer's estimate or estimate from plan drawings
PVC conduit | 660-3.05.8 |  |  | X |  |  |  | EA | Estimate quantity from plan drawings
Identification cable ties | 660-3.05.15 |  |  |  |  | X |  | N/A | Miscellaneous material - certification not required
Stainless Steel Rod | See Plans / Specs | X
Copper Grounding Rod |  |  |  | X
Bare Copper Wire |  |  |  | X |  |  |  | LF | Use engineer's estimate or estimate from plan drawings
Grounding Bushings | [5 empty] | X |  | N/A | Miscellaneous material - certification not required
Traffic Controller Assembly | 660-3.07 | [5 empty] | Note 1
Signal and Lighting Structures
Galvanized Steel Electrolier or Signal Pole | 660-3.08 | X | [5 empty] | EA | Use engineer's estimate or estimate from plan drawings
Wood Pole | 660-3.08 |  |  | X |  |  |  | EA | Use engineer's estimate or estimate from plan drawings
Signal Head Mounting
Signal Head | 660-3.08 |  | X |  |  |  |  | EA | Use engineer's estimate or estimate from plan drawings
Support bracket, 1-1/2 inch diameter standard steel pipe and malleable iron | 660-3.08 | X | [5 empty] | EA | Use engineer's estimate or estimate from plan drawings
Support bracket, bronze pipe fittings | 660-3.08 |  |  | X |  |  |  | EA | Use engineer's estimate or estimate from plan drawings
Terminal block | 660-3.08 | X | [5 empty] | N/A | Miscellaneous material - certification not required
Cast-iron slip-fitters | 660-3.08 | X | [5 empty] | EA | Use engineer's estimate or estimate from plan drawings
Hinge connected, cast aluminum bracket | 660-3.08 |  |  | X |  |  |  | EA | Use engineer's estimate or estimate from plan drawings
Lock ring, fittings with serrated contacts | 660-3.08 |  |  | X |  |  |  | EA | Use engineer's estimate or estimate from plan drawings
Galvanized Steel Pipe | 740-2.02 | X | [5 empty] | LF | Use engineer's estimate or estimate from plan drawings
Arc-Welding Electrodes | 660-3.08.4, 740-2.02, 504-3.01, 716-2.02.3. |  |  |  |  | X |  | N/A | Miscellaneous material - certification not required
Pile Cap Adapters | 660-3.08.4 740-2.02 | X | [5 empty] | EA | Use engineer's estimate or estimate from plan drawings
Steel Plate | 660-3.08.4, 740-2.02 | X | [5 empty] | EA | Use engineer's estimate or estimate from plan drawings
Pedestrian Push Button Installation
Pedestrian Push Button | 660-3.08.5 |  | X |  |  |  |  | EA | Use engineer's estimate or estimate from plan drawings
Mounting Hardware | 660-3.08.5, 740-2.16 |  |  |  |  | X |  | N/A | Miscellaneous material - certification not required
High Tower Lighting System Installation
Steel Tapered Tube | 660-3.08.6, 740-2.04.1.g | X | [5 empty] | EA | Use engineer's estimate or estimate from plan drawings
Detachable Door Hinges, Nuts and locking mechanism. | 660-3.08.6 740-2.04.1.i | X | [5 empty] | EA | Use engineer's estimate or estimate from plan drawings
Neoprene Gasket | 660-3.08.6 740-2.04.1.i |  |  |  |  | X |  | N/A | Miscellaneous material - certification not required
Anchor Bolts | 660-3.08.6 740-2.04.1.j | X | [5 empty] | EA | Use engineer's estimate or estimate from plan drawings
Lowering device and associated hardware. | 660-3.08.6 740-2.04.2.k | X | [5 empty] | EA | Use engineer's estimate or estimate from plan drawings
Underpass Lighting System Installation
Fixtures | 660-3.08.7 740-2.23 |  | X |  |  |  |  | EA | Use engineer's estimate or estimate from plan drawings
Lamp | 660-3.08.7 740-2.23 |  | X |  |  |  |  | EA | Use engineer's estimate or estimate from plan drawings
Ballast | 660-3.08.7 740-2.23 |  | X |  |  |  |  | EA | Use engineer's estimate or estimate from plan drawings
Conductors | 660-3.08.7 740-2.23 |  | X |  |  |  |  | LF | Use engineer's estimate or estimate from plan drawings
Flashing Beacon Installation
Circuit breaker | 660-3.08.8, 740-2.17 |  | X |  |  |  |  | EA | Use engineer's estimate or estimate from plan drawings
Flasher | 660-3.08.8, 740-2.17 |  | X |  |  |  |  | EA | Use engineer's estimate or estimate from plan drawings
Terminal block | 660-3.08.8, 740-2.17 |  | X |  |  |  |  | EA | Use engineer's estimate or estimate from plan drawings
NEMA Type 3R enclosure | 660-3.08.8, 740-2.17 | X | [5 empty] | EA | Use engineer's estimate or estimate from plan drawings
Radio Interference and Transient Suppressor | 660-3.08.8, 740-2.17 |  | X |  |  |  |  | EA | Use engineer's estimate or estimate from plan drawings
20 amp, single-pole, 120 volt AC switches | 660-3.08.8, 740-2.17 |  | X |  |  |  |  | EA | Use engineer's estimate or estimate from plan drawings
661 ELECTRICAL LOAD CENTERS
Cast-in-Place Concrete | 550, Class B |  |  |  | X |  |  | CY | Use engineer's estimate or estimate from plan drawings | Form 25D-62 not required for cast-in-place concrete
Grout | 701-2.03 |  |  |  |  | X |  | N/A | Miscellaneous material - certification not required
Reinforcing Steel | 503 | X | [5 empty] | EA | Estimate number of rebar cages from plan drawings
Wood Post | 661-2.01 |  |  | X |  |  |  | EA | Use engineer's estimate or estimate from plan drawings
Load Center | 661-2.02 | [5 empty] | Note 1 | EA | Use engineer's estimate or estimate from plan drawings
Wood Post | 661-2.01 |  |  | X |  |  |  | EA | Use engineer's estimate or estimate from plan drawings
Conductors | 661-2.01 |  | X |  |  |  |  | LF | Use engineer's estimate or estimate from plan drawings, account for slack
Conduit | 661-2.01 | X | [5 empty] | LF | Use engineer's estimate or estimate from plan drawings
Photoelectric Controls. | 661-2.01 |  | X
Galvanizing Repair | 716-2.07. |  |  |  |  | X |  | N/A | Miscellaneous material - certification not required
Arc-Welding Electrodes | 504-3.01, 715-2.02.2.c.(2) |  |  |  |  | X |  | N/A | Miscellaneous material - certification not required
670 TRAFFIC MARKINGS
Traffic Paint | 708-2.03 |  | X |  |  |  |  | Gallon | Use application rate and engineer's estimate quantity
Glass Beads | 712-2.03 |  |  | X |  |  |  | LB | Use application rate and engineer's estimate quantity
Preformed Pavement Markings | 712-2.14 |  | X |  |  |  |  | EA | Use engineer's estimate quantity
Raised and Recessed Pavement Markers | 712-2.15 |  | X |  |  |  |  | EA | Use engineer's estimate quantity
Methyl Methacrylate Pavement Markings | 712-2.17 |  | X |  |  |  |  | Gallon | Use application rate and engineer's estimate quantity
Glass Beads for Methyl Methacrylate Markings | 712-2.18 |  |  | X |  |  |  | LB | Use application rate and engineer's estimate quantity
ADDITIONAL MATERIALS

## Revisions
Revisions Log
Revision # | Date | Materials Item | Standard Specification 2020 or Std. Mod. Or Special Provisions, if noted | Remarks
1 | 2025-07-16 | 608 Hot Pour Joint Sealer | 705-2.02 | This material was missing, added to section 608.
2 | 2025-07-16 | 609 Joint Sealer | 705-2.02 | Revised joint sealer classification to MP from CM.
3 | 2026-04-01 | 660 Signals and Lighting Paint | 708-2.01 | Revised paint classification from misc to MP.
4 | 2026-04-01 | 525 Polyester Concrete | 732-2.01 | Note this is exempt.
5 | 2026-04-01 | added Precast/ITS Cabinet column | - | Added column for clarity and consistency with Form 25D-62B.
6 | 2026-04-01 | Added 300 Bases, 400 Asphalt Pavement and Surface Treatments, and 501 Cast-in-Place Concrete | - | Note these are exempt.
7 | 2026-04-06 | 606 Guardrail Connection Plate | 710-2.12 | Updated spec section, was modified by HSM20-34.
8 | 2026-04-06 | 606 Thrie-Beam Guardrail Connector | 710-2.12 | Added material, was added by HSM20-34.
9 | 2026-04-06 | 606 Short Radius Guardrail | AK Std. Plan G-26 | Alaska Standard Plan was rescinded by Chief Engineers Directive 10/7/2024.
10 | 2026-04-06 | 660 PVC Conduit | 660-3.05.8 | Missing classification, classified under Construction Material
11 | 2026-04-06 | 670 Traffic Markings | - | Several material items were missing spec section, added appropriate spec references.
12
13