## Transverse-Blank
ATM 423 Verification of Uniformity and Application Rate, or Residual Application Rate, of Asphaltic Material Distributors (Reference: ASTM D2995)
Asphalt Worksheet - Tack Coat - Part 1, Transverse
Project Name: |  |  |  |  | Sample Number:
Federal No: |  |  | AKSAS No.
Material: |  |  | Source:
Item No: |  |  | Location:
Test Location: |  |  | Sampled by: |  | Date Sampled:
Depth: |  |  | Testing Tech: |  | Date Received:
C/L & Grade Reference: |  |  | Quantity Represented: |  | Lab Number:
Test Specimens
1. Cut required number of square 12" x 12" Geotextile Pads from minimum 8 oz./yd2 non-woven fabric.
2. Cut an equal number of minimum 13" x 26" sheets of 50# butcher paper, fold in half to make a square folder.
3. Place one Geotechnical Pad in each paper sleeve.
4. Number and weigh each Geotechnical Pad and sleeve and record the mass of each to the nearest 0.1 g on the worksheet.
Procedure (Transverse Application Rate)
1. Select enough (12 is typical for a 12' paving width) of the geotextile fabric pads so that when placed transversely end-to-end on the roadway a continuous strip is created across the width of the roadway to be sprayed with asphalt. See Figure 2 in ASTM D2995-14 for position of pad assemblies and butcher paper used for pad protection.
2. Create a loop of duct tape with adhesive side facing out. Place two loops of duct tape on one edge of each geotextile pad.
3. Place pad assembly with tape facing down on roadway so taped edge is facing the distributor. Apply pressure to the taped pad to secure it to the roadway. Continue this operation with additional pads for the entire width desired for measurement.
4. Place two sheets of butcher paper over the pads in the area where the distributor tires will fall on the pads. These sheets should be positioned so they protect the pads from damage by the distributor tires as the truck passes over the pads. The sheets of butcher paper should adhere to the front and rear tires as the distributor passes over the pad assemblies leaving the pad assemblies available to receive the asphalt as it is sprayed onto the roadway surface.
5. As soon as the distributor has passed over the geotextile fabric pads, remove each pad from the roadway, remove the tape from the pad, and place it in the respective butcher paper sleeve.
6. Obtain a sample of the asphalt emulsion in accordance with ATM 401. Record manufacturer’s tank and batch number and submit it to lab for determination of % Asphalt by AASHTO T59, Section 7. When test is completed, record Tack % Asphalt on both Transverse and Longitudinal tabs within this test calculation form.
7. Take pads to lab and dry to constant mass in an oven maintained at 230 ± 90F
8. Record dry mass of each pad and sleeve assembly to the nearest 0.1 g.
9. Calculate residual rate of bitumen by subtracting beginning mass of pad and paper from final mass of pad, paper and bitumen.
10. Record meter setting as truck covers the calibration distance. See Figure 3 in ASTM D2995-14 for position of pad assemblies.
11. Calculate maximum, minimum, delta of max & min, and average mass of bitumen residue for transverse set of twelve pads.
12. Passing criteria: 1) All pads exceed A min, 2) D<20% of Average.
Tack Type: | STE-1H | % Asphalt (Mfg): | 62% |  | D, Asphaltic Material Density (g/ml) = | 1.0031
Distributor Type: |  |  |  |  | Tacked Surface: | Milled
Tack Residual Application Rate Range: |  |  |  |  | Distributor Meter Setting = | 0.1
Minimum: | 0.04 | Maximum: | 0.08 |  | Theoretical Residual Application Rate = | 0.062
Calculations - Transverse Application Rate |  |  |  |  | % Asphalt (AASHTO T 59, Sec. 7) = | 58%
Pad Number / Location | Initial pad mass (g) | Initial folder mass (g) | pad, folder Initial mass (g) | pad, folder, asphaltic Final dry mass (g) | B, Asphaltic mass per 1.0 ft2 pad (g/ft2) | A, Application rate (gallons/yd2)
1
2
3
4
5
6
7
8
9
10
11
12
Max =
Min =
D =
Average =
Transverse distribution meets application rate and uniformity:
Average Net Mass of Asphaltic Material (g/ft2) =
All Samples Average Application Rate (gal/yd2) =
A, Application Rate (gal/yd2) = (B / D) x 0.000264 gal/ml x 9 ft2/yd2
Where: B = Net mass of asphaltic material, g / ft2
D = Density of asphaltic material, g / ml
Existing Surface Type 1 |  |  | Residual Asphaltic Material Application Rate Range (gal/yd2)
New Asphalt Mixture |  |  | 0.020 - 0.045
Existing Asphalt Mixture |  |  | 0.040 - 0.070
Milled Surfaces |  |  | 0.040 - 0.080
Portland Cement Concrete |  |  | 0.030 - 0.050

## Transverse-Example
ATM 423 Verification of Uniformity and Application Rate, or Residual Application Rate, of Asphaltic Material Distributors (Reference: ASTM D2995)
Asphalt Worksheet - Tack Coat - Part 1, Transverse
Project Name: |  |  |  |  | Sample Number:
Federal No: |  |  | IRIS No.
Material: |  |  | Source:
Item No: |  |  | Location:
Test Location: |  |  | Sampled by: |  | Date Sampled:
Depth: |  |  | Testing Tech: |  | Date Received:
C/L & Grade Reference: |  |  | Quantity Represented: |  | Lab Number:
Test Specimens
1. Cut required number of square 12" x 12" Geotextile Pads from minimum 8 oz./yd2 non-woven fabric.
2. Cut an equal number of minimum 13" x 26" sheets of 50# butcher paper, fold in half to make a square folder.
3. Place one Geotechnical Pad in each paper sleeve.
4. Number and weigh each Geotechnical Pad and sleeve and record the mass of each to the nearest 0.1 g on the worksheet.
Procedure (Transverse Application Rate)
1. Select enough (12 is typical for a 12' paving width) of the geotextile fabric pads so that when placed transversely end-to-end on the roadway a continuous strip is created across the width of the roadway to be sprayed with asphalt. See Figure 2 in ASTM D2995-14 for position of pad assemblies and butcher paper used for pad protection.
2. Create a loop of duct tape with adhesive side facing out. Place two loops of duct tape on one edge of each geotextile pad.
3. Place pad assembly with tape facing down on roadway so taped edge is facing the distributor. Apply pressure to the taped pad to secure it to the roadway. Continue this operation with additional pads for the entire width desired for measurement.
4. Place two sheets of butcher paper over the pads in the area where the distributor tires will fall on the pads. These sheets should be positioned so they protect the pads from damage by the distributor tires as the truck passes over the pads. The sheets of butcher paper should adhere to the front and rear tires as the distributor passes over the pad assemblies leaving the pad assemblies available to receive the asphalt as it is sprayed onto the roadway surface.
5. As soon as the distributor has passed over the geotextile fabric pads, remove each pad from the roadway, remove the tape from the pad, and place it in the respective butcher paper sleeve.
6. Obtain a sample of the asphalt emulsion in accordance with ATM 401. Record manufacturer’s tank and batch number and submit it to lab for determination of % Asphalt by AASHTO T59, Section 7. When test is completed, record Tack % Asphalt on both Transverse and Longitudinal tabs within this test calculation form.
7. Take pads to lab and dry to constant mass in an oven maintained at 230 ± 90F
8. Record dry mass of each pad and sleeve assembly to the nearest 0.1 g.
9. Calculate residual rate of bitumen by subtracting beginning mass of pad and paper from final mass of pad, paper and bitumen.
10. Record meter setting as truck covers the calibration distance. See Figure 3 in ASTM D2995-14 for position of pad assemblies.
11. Calculate maximum, minimum, delta of max & min, and average mass of bitumen residue for transverse set of twelve pads.
12. Passing criteria: 1) All pads exceed A min, 2) D<20% of Average.
Tack Type: | STE-1H | % Asphalt (Mfg): | 62% |  | D, Asphaltic Material Density (g/ml) = | 1.0031
Distributor Type: |  |  |  |  | Tacked Surface: | Milled
Tack Residual Application Rate Range: |  |  |  |  | Distributor Meter Setting = | 0.1
Minimum: | 0.04 | Maximum: | 0.08 |  | Theoretical Residual Application Rate = | 0.062
Calculations - Transverse Application Rate |  |  |  |  | % Asphalt (AASHTO T 59, Sec. 7) = | 58%
Pad Number / Location | Initial pad mass (g) | Initial folder mass (g) | pad, folder Initial mass (g) | pad, folder, asphaltic Final dry mass (g) | B, Asphaltic mass per 1.0 ft2 pad (g/ft2) | A, Application rate (gallons/yd2)
1 | 24.4 | 23.6 | 48 | 72.3 | 24.3 | 0.057558
2 | 24.9 | 23.8 | 48.7 | 71.8 | 23.1 | 0.054716
3 | 24.1 | 23.1 | 47.2 | 73 | 25.8 | 0.061111
4 | 24.8 | 23.5 | 48.3 | 72.3 | 24 | 0.056848
5 | 24.5 | 23.6 | 48.1 | 72.9 | 24.8 | 0.058743
6 | 24 | 23.2 | 47.2 | 72.7 | 25.5 | 0.060401
7 | 24.7 | 23.7 | 48.4 | 72.1 | 23.7 | 0.056137
8 | 24.2 | 23.2 | 47.4 | 72.4 | 25 | 0.059216
9 | 24.6 | 23.9 | 48.5 | 72.6 | 24.1 | 0.057085
10 | 25 | 23.8 | 48.8 | 72.3 | 23.5 | 0.055663
11 | 24.3 | 23.3 | 47.6 | 72.2 | 24.6 | 0.058269
12 | 24.5 | 23.4 | 47.9 | 72.5 | 24.6 | 0.058269
[5 empty] | Max = | 0.061111
[5 empty] | Min = | 0.054716
[5 empty] | D = | 0.0063954
[5 empty] | Average = | 0.057835
[5 empty] | Transverse distribution meets application rate and uniformity: | PASS
|  |  |  | Average Net Mass of Asphaltic Material (g/ft2) = | 24.4167
[5 empty] | All Samples Average Application Rate (gal/yd2) = | 0.057835
A, Application Rate (gal/yd2) = (B / D) x 0.000264 gal/ml x 9 ft2/yd2
Where: B = Net mass of asphaltic material, g / ft2
D = Density of asphaltic material, g / ml
Existing Surface Type 1 |  |  | Residual Asphaltic Material Application Rate Range (gal/yd2)
New Asphalt Mixture |  |  | 0.020 - 0.045
Existing Asphalt Mixture |  |  | 0.040 - 0.070
Milled Surfaces |  |  | 0.040 - 0.080
Portland Cement Concrete |  |  | 0.030 - 0.050

## Longitudinal-Blank
Asphalt Worksheet - Tack Coat - Part 2, Longitudinal
Procedure (Longitudinal Application Rate)
1. Select 30 geotextile fabric pads. Place pads longitudinally in three sections of 10 pads each, placed end to end, with sections spaced 100 feet apart in the long direction down the pavement so the application rate at the specified travel speed may be measured. Position the pads so the distributor tires do not come in contact with the pads. Place the pads far enough in front of the distributor truck to ensure truck has reached the constant speed required for the specified application rate before the beginning of the calibration area. Place pads along one edge of the lane to be tack coated so they receive the most distant foot of tack from the lane centerline.
Follow steps 2-3, 5, and 7-10 under Procedure (Transverse Application Rate)
11. Calculate maximum, minimum, delta of max & min, and average mass of bitumen residue for each set of ten pads and for all pads.
12. Passing criteria: 1) All pads exceed A min, 2) D<20% of Average.
Tack Type: | STE-1H | % Asphalt (Mfg): | 62% |  | D, Asphaltic Material Density (g/ml) = | 1.0031
Distributor Type: |  |  |  |  | Tacked Surface: | Milled
Tack Residual Application Rate Range: |  |  |  |  | Distributor Meter Setting = | 0.1
Minimum: | 0.04 | Maximum: | 0.08 |  | Theoretical Residual Application Rate = | 0.062
Calculations - Longitudinal Application Rate |  |  |  |  | % Asphalt (AASHTO T 59, Sec. 7) = | 58%
Pad Number / Location | Initial pad mass (g) | Initial folder mass (g) | pad, folder Initial mass (g) | pad, folder, asphaltic Final dry mass (g) | B, Asphaltic mass per 1.0 ft2 pad (g/ft2) | A, Application rate (gallons/yd2)
1
2
3
4
5
6
7
8
9
10
Max =
Min =
D =
Average =
Segment meets application rate and uniformity:
11
12
13
14
15
16
17
18
19
20
Max =
Min =
D =
Average =
Segment meets application rate and uniformity:
21
22
23
24
25
26
27
28
29
30
Max =
Min =
D =
Average =
Segment meets application rate and uniformity:
All Segments meets application rate and uniformity:
All Samples Average Net Mass of Asphaltic Material (g/ft2) =
All Samples Average Application Rate (gal/yd2) =
A, Application Rate (gal/yd2) = (B / D) x 0.000264 gal/ml x 9 ft2/yd2
Where: B = Net mass of asphaltic material, g / ft2
D = Density of asphaltic material, g / ml
Existing Surface Type 1 |  |  | Residual Asphaltic Material Application Rate Range (gal/yd2)
New Asphalt Mixture |  |  | 0.020 - 0.045
Existing Asphalt Mixture |  |  | 0.040 - 0.070
Milled Surfaces |  |  | 0.040 - 0.080
Portland Cement Concrete |  |  | 0.030 - 0.050
Note 1: Adopted from AASHTO PP 93, Table 1

## Longitudinal-Example
Asphalt Worksheet - Tack Coat - Part 2, Longitudinal
Procedure (Longitudinal Application Rate)
1. Select 30 geotextile fabric pads. Place pads longitudinally in three sections of 10 pads each, placed end to end, with sections spaced 100 feet apart in the long direction down the pavement so the application rate at the specified travel speed may be measured. Position the pads so the distributor tires do not come in contact with the pads. Place the pads far enough in front of the distributor truck to ensure truck has reached the constant speed required for the specified application rate before the beginning of the calibration area. Place pads along one edge of the lane to be tack coated so they receive the most distant foot of tack from the lane centerline.
Follow steps 2-3, 5, and 7-10 under Procedure (Transverse Application Rate)
11. Calculate maximum, minimum, delta of max & min, and average mass of bitumen residue for each set of ten pads and for all pads.
12. Passing criteria: 1) All pads exceed A min, 2) D<20% of Average.
Tack Type: | STE-1H | % Asphalt (Mfg): | 62% |  | D, Asphaltic Material Density (g/ml) = | 1.0031
Distributor Type: |  |  |  |  | Tacked Surface: | Milled
Tack Residual Application Rate Range: |  |  |  |  | Distributor Meter Setting = | 0.1
Minimum: | 0.04 | Maximum: | 0.08 |  | Theoretical Residual Application Rate = | 0.062
Calculations - Longitudinal Application Rate |  |  |  |  | % Asphalt (AASHTO T 59, Sec. 7) = | 58%
Pad Number / Location | Initial pad mass (g) | Initial folder mass (g) | pad, folder Initial mass (g) | pad, folder, asphaltic Final dry mass (g) | B, Asphaltic mass per 1.0 ft2 pad (g/ft2) | A, Application rate (gallons/yd2)
1 | 24.4 | 23.6 | 48 | 74.6 | 26.6 | 0.063006
2 | 24.9 | 23.8 | 48.7 | 74.1 | 25.4 | 0.060164
3 | 24.1 | 23.1 | 47.2 | 75.3 | 28.1 | 0.066559
4 | 24.8 | 23.5 | 48.3 | 74.6 | 26.3 | 0.062296
5 | 24.5 | 23.6 | 48.1 | 75.2 | 27.1 | 0.064191
6 | 24 | 23.2 | 47.2 | 75 | 27.8 | 0.065849
7 | 24.7 | 23.7 | 48.4 | 74.4 | 26 | 0.061585
8 | 24.2 | 23.2 | 47.4 | 74.7 | 27.3 | 0.064664
9 | 24.6 | 23.9 | 48.5 | 74.9 | 26.4 | 0.062533
10 | 25 | 23.8 | 48.8 | 74.6 | 25.8 | 0.061111
[5 empty] | Max = | 0.066559
[5 empty] | Min = | 0.060164
[5 empty] | D = | 0.0063954
[5 empty] | Average = | 0.063196
[5 empty] | Segment meets application rate and uniformity: | PASS
11 | 24.1 | 23.3 | 47.4 | 73.3 | 25.9 | 0.061348
12 | 24.8 | 23.4 | 48.2 | 72.8 | 24.6 | 0.058269
13 | 24.5 | 23.1 | 47.6 | 74 | 26.4 | 0.062533
14 | 24 | 23.5 | 47.5 | 73.3 | 25.8 | 0.061111
15 | 24.7 | 23.6 | 48.3 | 73.9 | 25.6 | 0.060638
16 | 24.2 | 23.2 | 47.4 | 73.7 | 26.3 | 0.062296
17 | 24.6 | 23.7 | 48.3 | 73.1 | 24.8 | 0.058743
18 | 25 | 23.2 | 48.2 | 73.4 | 25.2 | 0.05969
19 | 24.4 | 23.9 | 48.3 | 73.6 | 25.3 | 0.059927
20 | 24.9 | 23.8 | 48.7 | 73.3 | 24.6 | 0.058269
[5 empty] | Max = | 0.062533
[5 empty] | Min = | 0.058269
[5 empty] | D = | 0.0042636
[5 empty] | Average = | 0.060282
[5 empty] | Segment meets application rate and uniformity: | PASS
21 | 24 | 23.5 | 47.5 | 71.1 | 23.6 | 0.0559
22 | 24.7 | 23.6 | 48.3 | 70.6 | 22.3 | 0.052821
23 | 24.2 | 23.2 | 47.4 | 71.8 | 24.4 | 0.057795
24 | 24.6 | 23.7 | 48.3 | 71.1 | 22.8 | 0.054005
25 | 25 | 23.2 | 48.2 | 71.7 | 23.5 | 0.055663
26 | 24.4 | 23.9 | 48.3 | 71.5 | 23.2 | 0.054953
27 | 24.9 | 23.8 | 48.7 | 70.9 | 22.2 | 0.052584
28 | 24.1 | 23.3 | 47.4 | 71.2 | 23.8 | 0.056374
29 | 24.8 | 23.4 | 48.2 | 71.4 | 23.2 | 0.054953
30 | 24.5 | 23.1 | 47.6 | 71.1 | 23.5 | 0.055663
[5 empty] | Max = | 0.057795
[5 empty] | Min = | 0.052584
[5 empty] | D = | 0.005211
[5 empty] | Average = | 0.055071
[5 empty] | Segment meets application rate and uniformity: | PASS
[5 empty] | All Segments meets application rate and uniformity: | PASS
|  |  |  | All Samples Average Net Mass of Asphaltic Material (g/ft2) = | 25.1267
[5 empty] | All Samples Average Application Rate (gal/yd2) = | 0.059516
A, Application Rate (gal/yd2) = (B / D) x 0.000264 gal/ml x 9 ft2/yd2
Where: B = Net mass of asphaltic material, g / ft2
D = Density of asphaltic material, g / ml
Existing Surface Type 1 |  |  | Residual Asphaltic Material Application Rate Range (gal/yd2)
New Asphalt Mixture |  |  | 0.020 - 0.045
Existing Asphalt Mixture |  |  | 0.040 - 0.070
Milled Surfaces |  |  | 0.040 - 0.080
Portland Cement Concrete |  |  | 0.030 - 0.050
Note 1: Adopted from AASHTO PP 93, Table 1